## protein&DM
Yellow pea |  |  | dry matter % |  | protein |  | protein d.m. %
Indentifier | common name | Treatments | avarage | st dev | avarage | st dev | avarage | st dev
YP_NTm20z4F8 | Pea protein not toasted | Fines (protein), not toasted | 0.97692 | 0.0013389 | 0.53906 | 0.0063578 | 0.59017 | 0.0069606
YP_NTm20z4F8DH120-60 | Pea protein toasted afterwards | Fines (protein), dry heat 120°C 60min | 0.99451 | 0.00034671 | 0.53906 | 0.0063578 | 0.59017 | 0.0069606
YP_SHS30m20z4F8 | Pea protein first toasted | Fines (protein), Super Heated Steam 120°C 30 min | 0.94671 | 0.0023345 | 0.514 | 0.0016852 | 0.54293 | 0.00178
Fababean
Indentifier | common name | Treatments
F_NTm20z4F8 | Faba protein not toasted | Fines (protein), not toasted | 0.96774 | 0.00058604 | 0.6496 | 0.0008393 | 0.70423 | 0.00090987
F_NTm20z4F8DH120-60 | Faba protein toasted afterwards | Fines (protein), dry heat 120°C 60min | 0.9946 | 0.0021112 | 0.6496 | 0.0008393 | 0.70423 | 0.00090987
F_SHS30m20z4F8 | Faba protein first toasted | Fines (protein), Super Heated Steam 120°C 30 min | 0.93769 | 0.0021799 | 0.6114 | 0.002943 | 0.65202 | 0.0031386

## proces data
Process abrasions
| raw material |  | supplier | variety
| YP | Yellow Pea dehulled | Emsland | ?
| F | Fababean dehulled | Van schelven | Tiffany
Toasting
| NT | Not toasted
| SHS30 | Super Heated steam 120°C 30min
| DH120-60 | Dry heat 120°C 60min
Milling
| pm | pre milling
| m20z4 | ZPS100 milling speed 20.000 rpm classifier wheel 4.000 r.p.m
Airclasification
| F8 | Fine fraction (protein) classifier wheel 8.000 r.p.m.
| G8 | Coarse fraction (starch) classifier wheel 8.000 r.p.m.
| Process data | 18 July 2022
Pre milling
|  |  |  | milling | [5 empty] | loss during grinding
| raw material | common name | indentifier in | type | settings | in kg | out kg | indentifier out | dry matter %
| Yellow Pea | Pea not toasted | YP_NT | condux tooth mill | n.a. | 6.2 | 6.14 | YP_NT pm | 87.02% | 0.9677%
| Yellow Pea | Pea toasted | YP_SHS30 | condux tooth mill | n.a. | 5.86 | 5.585 | YP_SHS30 pm | 91.32% | 4.693%
| Fababean | Faba not toasted | F_NT | condux tooth mill | n.a. | 6.2 | 6.12 | F_NT pm | 88.42% | 1.29%
| Fababean | Faba toasted | F_SHS30 | condux tooth mill | n.a. | 6 | 5.8 | F_SHS30 pm | 90.52% | 3.333%
Milling
|  |  |  | milling | mill speed | classifier speed | max power uptake mill | airflow | feed speed | [10 empty] | loss during grinding | internal pressure [mbar] | pump [Hz] | power uptake [W] | classifier [r.p.m.] | remarks
| raw material |  | indentifier in | type | r.p.m. | r.p.m. | W | m3/h | Hz | in kg | out kg | indentifier out | time [min] | capp [kg/h] | average μm | d90 μm | specific surface [m2/g] | dry matter % | protein d.m. | [7 empty] | m3/kg | kWh/kg
| Yellow Pea | Pea not toasted pre milled | YP_NT pm | ZPS hit mill | 20000 | 4000 | 750 | 50 | 50 | 6.03 | 5.58 | YP_NTm20z4 | 55 | 6.0873 | 18.44 | 37.697 | 0.566 | 91.34% | 24.6629 | 7.463% | -67.1 | 29.2 | 545 | 3739 |  |  | 8.2139 | 0.089531
2022-09-12 | Yellow Pea | Pea not toasted pre milled | YP_NT pm | ZPS hit mill | 20000 | 4000 |  | 50 | 50 | 2.346 | 2.07 | YP_NTm20z4 | [7 empty] | 11.76%
| Yellow Pea | Pea toasted pre milled | YP_SHS30 pm | ZPS hit mill | 20000 | 4000 | 750 | 50 | 50 | 5.465 | 5.324 | YP_SHS30m20z4 | 50 | 6.3888 | 16.723 | 34.139 | 0.571 | 93.66% |  | 2.58% | -72.7 | 29.9 | 605 | 3740 |  |  | 7.8262 | 0.094697
| Fababean | Faba not toasted pre milled | F_NT pm | ZPS hit mill | 20000 | 4000 | 750 | 50 | 50 | 6.12 | 5.653 | F_NTm20z4 | 60 | 5.653 | 14.906 | 31.302 | 0.681 | 92.24% | 35.4902 | 7.631% | -61.3 | 27.7 | 544 | 3718 |  |  | 8.8449 | 0.096232
| Fababean | Faba toasted pre milled | F_SHS30 pm | ZPS hit mill | 20000 | 4000 | 750 | 50 | 50 | 5.8 | 5.613 | F_SHS30m20z4 | 51 | 6.6035 | 14.588 | 30.36 | 0.635 | 93.78% |  | 3.224% | -62.4 | 28.1 | 523 | 3735 |  |  | 7.5717 | 0.0792
Air classification
|  |  |  | air classification | [10 empty] | particles size | [8 empty] | loss during separation | total protein | remarks
| raw material |  | indentifier in |  | classifier speed r.p.m. | airflow m^3/h | feed Hz | in kg | time [min] | capp [kg/h] | fines kg | indentifier out |  | mass | average μm | dry matter % | protein %d.m. | coarse kg | indentifier out | mass | average μm | dry matter % | protein %d.m.
| Yellow Pea | Pea flour not toasted | YP_NTm20z4 | AFG air classifier | 8000 | 50 | 50 | 5.224 | 60 | 5.224 | 1.344 | YP_NTm20z4F8 | FT 2022-415 | 26.5% | 8.115 | 97.69% | 55.18 | 3.727 | YP_NTm20z4G8 | 73.5% | 23.573 |  |  | 2.929%
2022-09-12 | Yellow Pea | Pea flour not toasted | YP_NTm20z4 | AFG air classifier | 8000 | 50 | 50 | 2.073 |  |  | 0.501 | YP_NTm20z4F8 | FT 2022-416 | 25.44% |  |  |  | 1.468 | YP_NTm20z4G8 | 74.56% |  |  |  | 5.017%
| Yellow Pea | Pea flour first toasted | YP_SHS30m20z4 | AFG air classifier | 8000 | 50 | 50 | 5.034 | 55 | 5.4916 | 1.297 | YP_SHS30m20z4F8 |  | 27.07% | 9.793 | 94.67% | 54.2933 | 3.494 | YP_SHS30m20z4G8 | 72.93% | 23.446 |  |  | 4.827%
| Fababean | Faba flour not toasted | F_NTm20z4 | AFG air classifier | 8000 | 50 | 50 | 4.734 | 60 | 4.734 | 1.41 | F_NTm20z4F8 | FT 2022-412 | 30.27% | 7.105 | 96.77% | 67.126 | 3.248 | F_NTm20z4G8 | 69.73% | 20.542 |  |  | 1.605%
2022-09-12 | Fababean | Faba flour not toasted | F_NTm20z4 | AFG air classifier | 8000 | 50 | 50 | 0.758 |  |  | 0.212 | F_NTm20z4F8 |  | 29.78% |  |  |  | 0.5 | F_NTm20z4G8 | 70.22% | 20.542 |  |  | 6.069%
| Fababean | Faba flour first toasted | F_SHS30m20z4 | AFG air classifier | 8000 | 50 | 50 | 4.704 | 59 | 4.7837 | 1.4 | F_SHS30m20z4F8 | FT 2022-413 | 30.68% | 8.4 | 93.77% | 65.202 | 3.163 | F_SHS30m20z4G8 | 69.32% | 19.887 |  |  | 2.997%
Toasting
|  |  |  | toasting | [9 empty] | loss during toasting
| raw material |  | indentifier in | type | equipment | Temperature °C | RH [%] | ventilator | air refreshment | time [min] | in kg | out kg | indentifier out |  | dry matter % | protein %d.m.
| Yellow Pea | Pea protein not toasted | YP_NTm20z4F8 | Dry Heat |  | 120 | n.a. | 50% | 80% | 60 | 1.145 | 1.03 | YP_NTm20z4F8DH120-60 | 10.04% | 99.45% | see YP_NTm20z4F8
| Yellow Pea | Pea | YP_SHS30 | Super heated steam | Rational | 120 | 100% | 80% | n.a. | 30 | 6.3 | 5.97 | YP_SHS30 | 5.238%
| Fababean | Faba protein not toasted | F_NTm20z4F8 | Dry Heat |  | 120 | n.a. | 50% | 80% | 60 | 1.205 | 1.11 | F_NTm20z4F8DH120-60 | 7.884% | 99.46% | see F_NTm20z4F8
| Fababean | Faba | F_SHS30 | Super heated steam | Rational | 120 | 100% | 80% | n.a. | 30 | 6.16 | 6 | F_SHS30 | 2.597%
separation efficiency
| raw material |  | tromp T(x) | particle size [μm] | separation charateristics
| Yellow Pea | YP_NTm20z4 | 0.25 | 9.0066 | cutpoint | 11.14 | [um] | yield fines | 89.1457 | [%]
|  |  | 0.5 | 11.14 | kappa | 0.65367 | [-] | yield coarse | 88.9805 | [%]
|  |  | 0.75 | 13.7786 | tau | 0 | [%]
| Yellow Pea | YP_SHS30m20z4 | 0.25 | 9.2038 | cutpoint | 11.5338 | [um] | yield fines | 85.7873 | [%]
|  |  | 0.5 | 11.5338 | kappa | 0.63678 | [-] | yield coarse | 85.368 | [%]
|  |  | 0.75 | 14.4536 | tau | 0 | [%]
| Fababean | F_NTm20z4 | 0.25 | 8.5023 | cutpoint | 10.4358 | [um] | yield fines | 89.3308 | [%]
|  |  | 0.5 | 10.4358 | kappa | 0.66378 | [-] | yield coarse | 88.1635 | [%]
|  |  | 0.75 | 12.8089 | tau | 0 | [%]
| Fababean | F_SHS30m20z4 | 0.25 | 7.8486 | cutpoint | 10.03 | [um] | yield fines | 85.4544 | [%]
|  |  | 0.5 | 10.03 | kappa | 0.61232 | [-] | yield coarse | 83.1356 | [%]
|  |  | 0.75 | 12.8177 | tau | 0 | [%]
cutpoint = particles with of size of the cutpoint have a 50% change to end-up in the coarse fraction
kappa = particles of 25% change/particles of 75% change (1 is ideal)
tau = percentage of powder that goes unseparated to the coarse fraction
yield fines = % of particles of size below the cutpoint that goes to the fines fraction
yield coarse= % of particles of size above the cutpoint that goes to the coarse fraction

## colour measurements
|  |  |  | colour values average |  |  | colour values average |  |  | colour values average |  |  | colour values st deviation
raw material | common name | indentifier | measured* | L* | a* | b* | X | Y | Z | L | a | b | L* | a* | b* | X | Y | Z | L | a | b | L* | a* | b* | X | Y | Z | L | a | b
Fababean | Fababean protein not toasted | F NT m20z4 F8 | Dry | 92.21 | -0.21 | 14.61 | 76.86 | 81.18 | 68.205 | 90.1 | -0.21 | 13.04 | 0 | 0 | 0 | 0 | 0 | 0.0070711 | 0 | 0 | 0 | 92.21 | -0.21 | 14.61 | 76.86 | 81.18 | 68.2 | 90.1 | -0.21 | 13.04 | F NT m20z4 F8 |  | 92.21 | -0.21 | 14.61 | 76.86 | 81.18 | 68.21 | 90.1 | -0.21 | 13.04
Fababean | Fababean protein toasted aftherwards | F NT m20z4 F8 DH120-60 | Dry | 92.215 | -0.38 | 15.375 | 76.78 | 81.18 | 67.295 | 90.1 | -0.37 | 13.665 | 0.0070711 | 0.028284 | 0.021213 | 0.028284 | 0.014142 | 0.049497 | 0.014142 | 0.028284 | 0.021213 | 92.21 | -0.4 | 15.39 | 76.76 | 81.17 | 67.26 | 90.09 | -0.39 | 13.68 | F NT m20z4 F8 DH 120-60 |  | 92.22 | -0.36 | 15.36 | 76.8 | 81.19 | 67.33 | 90.11 | -0.35 | 13.65
Fababean | Fababean protein first toasted | F SHS30 m20z4 F8 | Dry | 92.05 | -0.545 | 16.54 | 76.355 | 80.815 | 65.61 | 89.9 | -0.54 | 14.59 | 0.028284 | 0.021213 | 0.014142 | 0.077782 | 0.077782 | 0.084853 | 0.042426 | 0.014142 | 0.014142 | 92.07 | -0.53 | 16.53 | 76.41 | 80.87 | 65.67 | 89.93 | -0.53 | 14.58 | F SHS30 m20z4 F8 |  | 92.03 | -0.56 | 16.55 | 76.3 | 80.76 | 65.55 | 89.87 | -0.55 | 14.6
Yellow pea | Pea protein not toasted | YP NT m20z4 F8 | Dry | 91.25 | 0.695 | 16.33 | 75.275 | 79.04 | 64.265 | 88.905 | 0.695 | 14.36 | 0 | 0.0070711 | 0.028284 | 0.0070711 | 0.014142 | 0.0070711 | 0.0070711 | 0.0070711 | 0.014142 | 91.25 | 0.7 | 16.31 | 75.27 | 79.03 | 64.27 | 88.9 | 0.7 | 14.35 | YP NT m20z4 F8 |  | 91.25 | 0.69 | 16.35 | 75.28 | 79.05 | 64.26 | 88.91 | 0.69 | 14.37
Yellow pea | Pea protein toasted aftherwards | YP NT m20z4 F8 DH 120-60 | Dry | 90.935 | 0.87 | 16.79 | 74.705 | 78.345 | 63.135 | 88.51 | 0.865 | 14.7 | 0.0070711 | 0.028284 | 0 | 0.0070711 | 0.021213 | 0.021213 | 0.014142 | 0.021213 | 0 | 90.93 | 0.89 | 16.79 | 74.7 | 78.33 | 63.12 | 88.5 | 0.88 | 14.7 | YP NT m20z4 F8 DH 120-60 |  | 90.94 | 0.85 | 16.79 | 74.71 | 78.36 | 63.15 | 88.52 | 0.85 | 14.7
Yellow pea | Pea protein first toasted | YP SHS 30 m20z4 F8 | Dry | 91.425 | 1.52 | 17.47 | 76.045 | 79.415 | 63.31 | 89.115 | 1.515 | 15.275 | 0.0070711 | 0 | 0.028284 | 0.0070711 | 0.0070711 | 0.028284 | 0.0070711 | 0.0070711 | 0.021213 | 91.42 | 1.52 | 17.45 | 76.04 | 79.41 | 63.33 | 89.11 | 1.51 | 15.26 | YP SHS30 m20z4 F8 |  | 91.43 | 1.52 | 17.49 | 76.05 | 79.42 | 63.29 | 89.12 | 1.52 | 15.29
Fababean | Fababean protein not toasted | F NT m20z4 F8 | Wet 1:2 | 57.915 | 8.605 | 49.455 | 26.575 | 25.875 | 6.36 | 50.865 | 7.285 | 26.145 | 0.049497 | 0.035355 | 0.035355 | 0.06364 | 0.049497 | 0.028284 | 0.049497 | 0.035355 | 0.0070711 | 57.95 | 8.63 | 49.43 | 26.62 | 25.91 | 6.38 | 50.9 | 7.31 | 26.15 | F NT m20z4 F8 | Wet 1:2 | 57.88 | 8.58 | 49.48 | 26.53 | 25.84 | 6.34 | 50.83 | 7.26 | 26.14
Fababean | Fababean protein toasted aftherwards | F NT m20z4 F8 DH 120-60 | Wet 1:2 | 56.43 | 8.675 | 49.24 | 25.055 | 24.34 | 5.8 | 49.335 | 7.275 | 25.59 | 0.084853 | 0.021213 | 0.11314 | 0.077782 | 0.084853 | 0.056569 | 0.091924 | 0.021213 | 0 | 56.49 | 8.66 | 49.16 | 25.11 | 24.4 | 5.84 | 49.4 | 7.26 | 25.59 | F NT m20z4 F8 DH 120-60 | Wet 1:2 | 56.37 | 8.69 | 49.32 | 25 | 24.28 | 5.76 | 49.27 | 7.29 | 25.59
Fababean | Fababean protein first toasted** | F SHS30 m20z4 F8 | Wet 1:2 | 65.935 | 4.27 | 44.43 | 34.635 | 35.24 | 12.18 | 59.36 | 3.75 | 26.835 | 0.12021 | 0.042426 | 0.11314 | 0.13435 | 0.15556 | 0.12728 | 0.12728 | 0.042426 | 0.0070711 | 66.02 | 4.24 | 44.35 | 34.73 | 35.35 | 12.27 | 59.45 | 3.72 | 26.83 | F SHS30 m20z4 F8 | Wet 1:2 | 65.85 | 4.3 | 44.51 | 34.54 | 35.13 | 12.09 | 59.27 | 3.78 | 26.84
Yellow pea | Pea protein not toasted | YP NT m20z4 F8 | Wet 1:2 | 58.705 | 10.55 | 43.745 | 27.895 | 26.71 | 8.255 | 51.685 | 9.03 | 24.54 | 0.077782 | 0.028284 | 0.021213 | 0.091924 | 0.084853 | 0.049497 | 0.077782 | 0.028284 | 0.014142 | 58.76 | 10.57 | 43.73 | 27.96 | 26.77 | 8.29 | 51.74 | 9.05 | 24.55 | YP NT m20z4 F8 | Wet 1:2 | 58.65 | 10.53 | 43.76 | 27.83 | 26.65 | 8.22 | 51.63 | 9.01 | 24.53
Yellow pea | Pea protein toasted aftherwards | YP NT m20z4 F8 DH 120-60 | Wet 1:2 | 59.465 | 10.345 | 42.605 | 28.675 | 27.535 | 8.985 | 52.47 | 8.89 | 24.345 | 0.14849 | 0.049497 | 0.091924 | 0.14849 | 0.16263 | 0.10607 | 0.15556 | 0.042426 | 0.0070711 | 59.57 | 10.31 | 42.54 | 28.78 | 27.65 | 9.06 | 52.58 | 8.86 | 24.35 | YP NT m20z4 F8 DH 120-60 | Wet 1:2 | 59.36 | 10.38 | 42.67 | 28.57 | 27.42 | 8.91 | 52.36 | 8.92 | 24.34
Yellow pea | Pea protein first toasted** | YP SHS30 m20z4 F8 | Wet 1:2 | 67.575 | 10.395 | 42.515 | 38.615 | 37.4 | 14.06 | 61.15 | 9.38 | 26.495 | 0.035355 | 0.0070711 | 0.077782 | 0.049497 | 0.056569 | 0.056569 | 0.042426 | 0 | 0.021213 | 67.6 | 10.39 | 42.46 | 38.65 | 37.44 | 14.1 | 61.18 | 9.38 | 26.48 | YP SHS30 m20z4 F8 | Wet 1:2 | 67.55 | 10.4 | 42.57 | 38.58 | 37.36 | 14.02 | 61.12 | 9.38 | 26.51
*measured dry 10gram tamped until no cavities were visible at the bottom
*measured wet 10gram mixed with 20g H20 until a smooth pasta
**remark the pasta for de wet measurement madeof the first toasted pea or fababean was much smoother and thicker than that from the not or aftherwards toasted protein flour, which had more the tendency to included airbubbles

## particle size data
| YPSHS30m20z4F8 | F_SHS30m20z4F8 | YP_NTm20z4F8 | F_NTm20z4F8 | YP_SHS30m20z4G8 | F_SHS30m20z4G8 | YP_NTm20z4G8 | F_NTm20z4G8 | YP_SHS30m20z4 | YP_NTm20z4 | F_SHS30m20z4 | F_NTm20z4 | YPSHS30m20z4F8 | F_SHS30m20z4F8 | YP_NTm20z4F8 | F_NTm20z4F8 | YP_SHS30m20z4G8 | F_SHS30m20z4G8 | YP_NTm20z4G8 | F_NTm20z4G8 | YP_SHS30m20z4 | YP_NTm20z4 | F_SHS30m20z4 | F_NTm20z4
| Pea protein first toasted | Faba protein first toasted | Pea protein not toasted | Faba protein not toasted | Pea starch first toasted | Faba starch first toasted | Pea starch not toasted | Faba starch not toasted | Pea flour first toasted | Pea flour not toasted | Faba flour toasted | Faba flour not toasted | Pea protein first toasted | Faba protein first toasted | Pea protein not toasted | Faba protein not toasted | Pea starch first toasted | Faba starch first toasted | Pea starch not toasted | Faba starch not toasted | Pea flour first toasted | Pea flour not toasted | Faba flour toasted | Faba flour not toasted
0.83176 | 0 | 0 | 0 | 0 | 0 | 0 | 0 | 0 | 0 | 0 | 0 | 0 | 0 | 0 | 0 | 0 | 0 | 0 | 0 | 0 | 0 | 0 | 0 | 0
0.95499 | 0 | 0 | 0 | 0 | 0 | 0 | 0 | 0 | 0 | 0 | 0 | 0 | 0 | 0 | 0 | 0 | 0 | 0 | 0 | 0 | 0 | 0 | 0 | 0
1.0965 | 0.044662 | 0.017126 | 0.044386 | 0.054987 | 0 | 0 | 0 | 0 | 0.034799 | 0.040258 | 0.040243 | 0.055281 | 0.044662 | 0.017126 | 0.044386 | 0.054987 | 0 | 0 | 0 | 0 | 0.034799 | 0.040258 | 0.040243 | 0.055281
1.2589 | 0.16288 | 0.09465 | 0.29546 | 0.22577 | 0 | 0 | 0 | 0 | 0.13788 | 0.15936 | 0.15806 | 0.21592 | 0.20755 | 0.11178 | 0.33984 | 0.28076 | 0 | 0 | 0 | 0 | 0.17267 | 0.19962 | 0.19831 | 0.2712
1.4454 | 0.2867 | 0.3185 | 0.5191 | 0.52961 | 0 | 0 | 0 | 0 | 0.29173 | 0.33823 | 0.32819 | 0.44531 | 0.49425 | 0.43027 | 0.85894 | 0.81036 | 0 | 0 | 0 | 0 | 0.46441 | 0.53785 | 0.52649 | 0.71652
1.6596 | 0.41505 | 0.54272 | 0.82701 | 0.87606 | 0 | 0 | 0 | 0 | 0.42906 | 0.50418 | 0.4793 | 0.65721 | 0.9093 | 0.97299 | 1.686 | 1.6864 | 0 | 0 | 0 | 0 | 0.89347 | 1.042 | 1.0058 | 1.3737
1.9055 | 0.58781 | 0.85988 | 1.1925 | 1.3367 | 0 | 0 | 0 | 0 | 0.5835 | 0.69354 | 0.64982 | 0.89771 | 1.4971 | 1.8329 | 2.8784 | 3.0231 | 0 | 0 | 0 | 0 | 1.477 | 1.7356 | 1.6556 | 2.2714
2.1878 | 0.81352 | 1.2561 | 1.6241 | 1.8834 | 0 | 0 | 0 | 0 | 0.73345 | 0.87768 | 0.81846 | 1.1315 | 2.3106 | 3.0889 | 4.5025 | 4.9065 | 0 | 0 | 0 | 0 | 2.2104 | 2.6132 | 2.4741 | 3.403
2.5119 | 1.117 | 1.7444 | 2.1239 | 2.5155 | 0 | 0 | 0 | 0 | 0.87766 | 1.0489 | 0.98731 | 1.3513 | 3.4276 | 4.8333 | 6.6264 | 7.422 | 0 | 0 | 0 | 0 | 3.0881 | 3.6621 | 3.4614 | 4.7542
2.884 | 1.5165 | 2.3254 | 2.6888 | 3.2198 | 0 | 0 | 0 | 0 | 1.0151 | 1.1987 | 1.1587 | 1.5493 | 4.9442 | 7.1587 | 9.3152 | 10.6419 | 0 | 0 | 0 | 0 | 4.1031 | 4.8608 | 4.6201 | 6.3036
3.3113 | 2.0257 | 2.9952 | 3.3131 | 3.9803 | 0 | 0 | 0 | 0 | 1.1486 | 1.3228 | 1.3389 | 1.7238 | 6.9699 | 10.1539 | 12.6283 | 14.6222 | 0 | 0 | 0 | 0 | 5.2517 | 6.1836 | 5.959 | 8.0274
3.8019 | 2.658 | 3.7472 | 3.9892 | 4.7787 | 0 | 0 | 0 | 0 | 1.2869 | 1.4223 | 1.5407 | 1.8795 | 9.6279 | 13.9011 | 16.6176 | 19.4009 | 0 | 0 | 0 | 0 | 6.5386 | 7.6059 | 7.4996 | 9.9069
4.3652 | 3.4076 | 4.5516 | 4.6919 | 5.5777 | 0 | 0 | 0 | 0 | 1.4472 | 1.5073 | 1.7845 | 2.0333 | 13.0355 | 18.4527 | 21.3095 | 24.9786 | 0 | 0 | 0 | 0 | 7.9857 | 9.1132 | 9.2841 | 11.9402
5.0119 | 4.2622 | 5.3778 | 5.3967 | 6.3433 | 0 | 0 | 0 | 0 | 1.6586 | 1.6023 | 2.1014 | 2.2168 | 17.2977 | 23.8305 | 26.7062 | 31.322 | 0 | 0 | 0 | 0 | 9.6443 | 10.7156 | 11.3855 | 14.157
5.7544 | 5.1738 | 6.1672 | 6.0553 | 7.0156 | 0 | 0 | 0 | 0 | 1.9481 | 1.7365 | 2.5141 | 2.4618 | 22.4715 | 29.9977 | 32.7615 | 38.3376 | 0 | 0 | 0 | 0 | 11.5924 | 12.4521 | 13.8995 | 16.6188
6.6069 | 6.0993 | 6.8744 | 6.6311 | 7.5484 | 0 | 0.014547 | 0 | 0 | 2.3541 | 1.9528 | 3.0543 | 2.8114 | 28.5708 | 36.872 | 39.3925 | 45.8859 | 0 | 0.014547 | 0 | 0 | 13.9465 | 14.4049 | 16.9538 | 19.4301
7.5858 | 6.9429 | 7.4201 | 7.0602 | 7.8716 | 0.006972 | 0.36497 | 0 | 0.044041 | 2.8978 | 2.2918 | 3.725 | 3.2937 | 35.5137 | 44.2922 | 46.4527 | 53.7576 | 0.006972 | 0.37952 | 0 | 0.044041 | 16.8444 | 16.6967 | 20.6788 | 22.7239
8.7096 | 7.6409 | 7.7576 | 7.3052 | 7.9413 | 0.13217 | 1.2886 | 0.11149 | 0.66217 | 3.6076 | 2.7994 | 4.5353 | 3.9374 | 43.1546 | 52.0497 | 53.7579 | 61.6988 | 0.13914 | 1.6681 | 0.11149 | 0.70621 | 20.452 | 19.4961 | 25.2141 | 26.6612
10 | 8.0902 | 7.8299 | 7.3225 | 7.7218 | 0.99391 | 2.7579 | 0.97274 | 1.8734 | 4.4577 | 3.4853 | 5.4289 | 4.7168 | 51.2448 | 59.8796 | 61.0805 | 69.4206 | 1.133 | 4.426 | 1.0842 | 2.5796 | 24.9097 | 22.9813 | 30.643 | 31.3781
11.4815 | 8.2367 | 7.6128 | 7.094 | 7.1998 | 2.4063 | 4.7935 | 2.3879 | 3.8401 | 5.4371 | 4.3659 | 6.3683 | 5.6131 | 59.4815 | 67.4924 | 68.1744 | 76.6204 | 3.5394 | 9.2194 | 3.4721 | 6.4197 | 30.3468 | 27.3472 | 37.0113 | 36.9912
13.1826 | 8.0406 | 7.1184 | 6.634 | 6.4214 | 4.3598 | 7.1555 | 4.3343 | 6.3713 | 6.4421 | 5.3697 | 7.2309 | 6.5173 | 67.5222 | 74.6108 | 74.8084 | 83.0418 | 7.8991 | 16.3749 | 7.8064 | 12.791 | 36.7889 | 32.717 | 44.2421 | 43.5085
15.1356 | 7.5028 | 6.3713 | 5.9647 | 5.4315 | 6.7454 | 9.5805 | 6.6986 | 9.1928 | 7.3937 | 6.4369 | 7.9272 | 7.3404 | 75.025 | 80.9821 | 80.7731 | 88.4733 | 14.6445 | 25.9553 | 14.505 | 21.9838 | 44.1826 | 39.1539 | 52.1694 | 50.8488
17.378 | 6.6856 | 5.4585 | 5.1609 | 4.3439 | 9.1798 | 11.5785 | 9.0996 | 11.7061 | 8.1373 | 7.4122 | 8.3237 | 7.9288 | 81.7105 | 86.4406 | 85.934 | 92.8172 | 23.8243 | 37.5338 | 23.6046 | 33.6899 | 52.3199 | 46.566 | 60.493 | 58.7777
19.9526 | 5.6563 | 4.4454 | 4.2762 | 3.2576 | 11.3115 | 12.7743 | 11.1943 | 13.39 | 8.5606 | 8.1689 | 8.3374 | 8.1734 | 87.3668 | 90.886 | 90.2102 | 96.0748 | 35.1357 | 50.3081 | 34.7989 | 47.0798 | 60.8805 | 54.735 | 68.8304 | 66.9511
22.9087 | 4.5422 | 3.4435 | 3.401 | 2.2263 | 12.6743 | 12.8599 | 12.532 | 13.7752 | 8.5545 | 8.5503 | 7.9231 | 7.9844 | 91.909 | 94.3295 | 93.6111 | 98.3011 | 47.81 | 63.1681 | 47.3309 | 60.8551 | 69.4351 | 63.2852 | 76.7536 | 74.9356
26.3027 | 3.435 | 2.5109 | 2.5839 | 1.3111 | 12.9829 | 11.7918 | 12.8428 | 12.7395 | 8.0772 | 8.4631 | 7.0942 | 7.3384 | 95.344 | 96.8403 | 96.195 | 99.6122 | 60.7929 | 74.9599 | 60.1737 | 73.5946 | 77.5123 | 71.7484 | 83.8478 | 82.2739
30.1995 | 2.4369 | 1.7284 | 1.8736 | 0.38781 | 12.1384 | 9.8015 | 12.0376 | 10.54 | 7.1645 | 7.881 | 5.9466 | 6.2993 | 97.7809 | 98.5687 | 98.0686 | 100 | 72.9313 | 84.7614 | 72.2113 | 84.1346 | 84.6768 | 79.6294 | 89.7944 | 88.5732
34.6737 | 1.6029 | 1.0728 | 1.2898 | 0 | 10.2986 | 7.287 | 10.2719 | 7.6791 | 5.9211 | 6.8557 | 4.6077 | 4.9796 | 99.3838 | 99.6415 | 99.3584 | 100 | 83.2298 | 92.0484 | 82.4832 | 91.8137 | 90.5979 | 86.4851 | 94.4021 | 93.5528
39.8107 | 0.61616 | 0.35848 | 0.58783 | 0 | 7.8453 | 4.7575 | 7.9139 | 4.838 | 4.497 | 5.5292 | 3.2428 | 3.5599 | 100 | 100 | 99.9462 | 100 | 91.0752 | 96.8059 | 90.3971 | 96.6517 | 95.095 | 92.0142 | 97.6448 | 97.1127
45.7088 | 0 | 0 | 0.05377 | 0 | 5.253 | 2.5175 | 5.4089 | 2.5406 | 3.0994 | 4.072 | 1.861 | 2.1463 | 100 | 100 | 100 | 100 | 96.3281 | 99.3234 | 95.806 | 99.1923 | 98.1943 | 96.0862 | 99.5059 | 99.259
52.4807 | 0 | 0 | 0 | 0 | 2.8797 | 0.67124 | 3.1062 | 0.79958 | 1.6774 | 2.6402 | 0.49411 | 0.73328 | 100 | 100 | 100 | 100 | 99.2079 | 99.9947 | 98.9122 | 99.9919 | 99.8717 | 98.7264 | 100 | 99.9922
60.256 | 0 | 0 | 0 | 0 | 0.78104 | 0.005334 | 1.0635 | 0.008113 | 0.12827 | 1.2349 | 0 | 0.007763 | 100 | 100 | 100 | 100 | 99.9889 | 100 | 99.9757 | 100 | 100 | 99.9614 | 100 | 100
69.1831 | 0 | 0 | 0 | 0 | 0.011107 | 0 | 0.024272 | 0 | 0 | 0.038625 | 0 | 0 | 100 | 100 | 100 | 100 | 100 | 100 | 100 | 100 | 100 | 100 | 100 | 100
79.4328 | 0 | 0 | 0 | 0 | 0 | 0 | 0 | 0 | 0 | 0 | 0 | 0 | 100 | 100 | 100 | 100 | 100 | 100 | 100 | 100 | 100 | 100 | 100 | 100
91.2011 | 0 | 0 | 0 | 0 | 0 | 0 | 0 | 0 | 0 | 0 | 0 | 0 | 100 | 100 | 100 | 100 | 100 | 100 | 100 | 100 | 100 | 100 | 100 | 100
104.7129 | 0 | 0 | 0 | 0 | 0 | 0 | 0 | 0 | 0 | 0 | 0 | 0 | 100 | 100 | 100 | 100 | 100 | 100 | 100 | 100 | 100 | 100 | 100 | 100
120.2264 | 0 | 0 | 0 | 0 | 0 | 0 | 0 | 0 | 0 | 0 | 0 | 0 | 100 | 100 | 100 | 100 | 100 | 100 | 100 | 100 | 100 | 100 | 100 | 100
138.0384 | 0 | 0 | 0 | 0 | 0 | 0 | 0 | 0 | 0 | 0 | 0 | 0 | 100 | 100 | 100 | 100 | 100 | 100 | 100 | 100 | 100 | 100 | 100 | 100
158.4893 | 0 | 0 | 0 | 0 | 0 | 0 | 0 | 0 | 0 | 0 | 0 | 0 | 100 | 100 | 100 | 100 | 100 | 100 | 100 | 100 | 100 | 100 | 100 | 100
181.9701 | 0 | 0 | 0 | 0 | 0 | 0 | 0 | 0 | 0 | 0 | 0 | 0 | 100 | 100 | 100 | 100 | 100 | 100 | 100 | 100 | 100 | 100 | 100 | 100
208.9296 | 0 | 0 | 0 | 0 | 0 | 0 | 0 | 0 | 0 | 0 | 0 | 0 | 100 | 100 | 100 | 100 | 100 | 100 | 100 | 100 | 100 | 100 | 100 | 100
239.8833 | 0 | 0 | 0 | 0 | 0 | 0 | 0 | 0 | 0 | 0 | 0 | 0 | 100 | 100 | 100 | 100 | 100 | 100 | 100 | 100 | 100 | 100 | 100 | 100
275.4229 | 0 | 0 | 0 | 0 | 0 | 0 | 0 | 0 | 0 | 0 | 0 | 0 | 100 | 100 | 100 | 100 | 100 | 100 | 100 | 100 | 100 | 100 | 100 | 100
316.2278 | 0 | 0 | 0 | 0 | 0 | 0 | 0 | 0 | 0 | 0 | 0 | 0 | 100 | 100 | 100 | 100 | 100 | 100 | 100 | 100 | 100 | 100 | 100 | 100
363.0781 | 0 | 0 | 0 | 0 | 0 | 0 | 0 | 0 | 0 | 0 | 0 | 0 | 100 | 100 | 100 | 100 | 100 | 100 | 100 | 100 | 100 | 100 | 100 | 100
416.8694 | 0 | 0 | 0 | 0 | 0 | 0 | 0 | 0 | 0 | 0 | 0 | 0 | 100 | 100 | 100 | 100 | 100 | 100 | 100 | 100 | 100 | 100 | 100 | 100
478.6301 | 0 | 0 | 0 | 0 | 0 | 0 | 0 | 0 | 0 | 0 | 0 | 0 | 100 | 100 | 100 | 100 | 100 | 100 | 100 | 100 | 100 | 100 | 100 | 100
549.5409 | 0 | 0 | 0 | 0 | 0 | 0 | 0 | 0 | 0 | 0 | 0 | 0 | 100 | 100 | 100 | 100 | 100 | 100 | 100 | 100 | 100 | 100 | 100 | 100
630.9573 | 0 | 0 | 0 | 0 | 0 | 0 | 0 | 0 | 0 | 0 | 0 | 0 | 100 | 100 | 100 | 100 | 100 | 100 | 100 | 100 | 100 | 100 | 100 | 100
724.436 | 0 | 0 | 0 | 0 | 0 | 0 | 0 | 0 | 0 | 0 | 0 | 0 | 100 | 100 | 100 | 100 | 100 | 100 | 100 | 100 | 100 | 100 | 100 | 100
831.7638 | 0 | 0 | 0 | 0 | 0 | 0 | 0 | 0 | 0 | 0 | 0 | 0 | 100 | 100 | 100 | 100 | 100 | 100 | 100 | 100 | 100 | 100 | 100 | 100
954.9926 | 0 | 0 | 0 | 0 | 0 | 0 | 0 | 0 | 0 | 0 | 0 | 0 | 100 | 100 | 100 | 100 | 100 | 100 | 100 | 100 | 100 | 100 | 100 | 100
1096.4782 | 0 | 0 | 0 | 0 | 0 | 0 | 0 | 0 | 0 | 0 | 0 | 0 | 100 | 100 | 100 | 100 | 100 | 100 | 100 | 100 | 100 | 100 | 100 | 100