## File introduction
Appendix II - Data analysis process of future urban mining potential
This file provides the calculation of future (2022-2030) urban miming potential of the building materials (bricks, wood and glass) in city Leiden.
The calcualtion includes the following processes, details are demonstrated in the corresponding spreadsheets.
(Note: in the following names, "D"-"Demolition, "C"-"Construction, "R"- "Residential buildings, "U"-"Utility(non-residential) buildings").
1.C_plans
Spreadsheet_1 demonstrates the raw data of future construction plans in the municipality of Leiden for years between 2022-2030. The data provides the information of the types and the locations of the building plans. Due to the complexity of construction projects, the accurate quantity of the building area is hard to be predicted in advance, therefore, to quantify the surface area of construction projects, each construction plan was marked and measured in the map in GIS system as the construction plan desciped, the detailed in formation of each project is shown in the spreadsheet 1.
2. C_surface area calculation
Spreadsheet_2 organizes each construction project on the yearly bases, in order to calculate the construction demands annually. Due to the uncertainty of the construction plans, the planned construction area was evenly distributed in its project duration.
3. C_material calcualtion
Spreadsheet_3 calculates the volume of the building material in future construction plans during 2022-2030, the building types are identified as residential buildings and utility (non-residential) buildings.
4. D_surface area estimation
Spreadsheet_4 estimates the future demolition quantity based on the historical data, due to the lack of information.
5. D_material calculation
Spreadsheet_5 calculates the quantity of the building materials in the future demoliiton activities based on the results from spreadsheet 4.
6. C_D mismatch calculation
Spreadsheet_6 calculates the building material mismatch between demolition supply and construction demand in the future plans.
7. Hub capacity calculation
Spreadsheet_7 calculates the capacity of the building hub that is proposed by the research.
8. MI (Material intensity)
Spreadsheet_8 demonstrates the Material Intensity (MI) coefficients for material calculation,the data is referenced from Sprecher et al., 2021.

## 1_C plans
1_C plans
Spreadsheet 1 summarizes the construction plans during year 2022-2030, of which, the building types, the duration of the projects and the description of each projects (their functionalities and remarks etc.,)were listed as the building plans' description, the areas were mapped and measured in the GIS system, and the construction surface area were measured in the GIS aystem and integrated with the deciption oin the construction plans. The building types follows the previous rules in the studies of Verhagen et al., 2021,and Sprecher et al., 2021 (Residential buildings (row house, high rise, detached, apartment), and utility(non-residential) buildings (commercial, office others)).The map is demonstrated at the bottom of this spreadsheet.
Future construction plans_summary
| project name | area(m2) | building type | demolishing surface (m2) | construction surface(m2) | time start | time end | Description
1 | Bachstraat Redevelopment | 9015.609 | others | -- | 9015.609 | 2021Q1 | 2022Q3 | Public space _others
2 | Biomistelaan | 1625.6328 | row house | -- | 3251.2655 | 2021Q1 | 2024Q1 | raw house apaptmet 2 floors
3 | Brahmaslaan 80 | 1171.9237 | single | 1171.9237 | 1450 | 2021Q1 | 2021Q1 | gym demolished - 25 single social rental house _ 2 floors -- 1450m2
4 | De willem de Zwijgerlaan Oost | 96621.8736 | row house |  | 193243.7472 | 2021Q1 | 2022Q3 | total 92 homes 2 floors rennovation
5 | Groenoord hotels | 60067.3961 | others |  | 60067.3961 | 2021Q1 | 2024Q3 | 30 km zones for cars and parking in compartments, ----- other
6 | Biezpad | 209.9022 | apartment | -- | 209.9022 | 2021Q3 | 2022Q4 | 80 apertent homes
7 | Lammenschans triangle | 203250.9206 | apartment |  | 203250.9206 | 2021Q4 | 2023Q3 | 580 units home
8 | LEAD tower | 6773.8706 | commercial | 6773.8706 | 6773.8706 | 2022Q1 | 2023Q3 | demolition & reconstrction - use wood more
9 | Opaalstraat | 687.6981 | apartment | 687.6981 | 687.6981 | 2022Q1 | 2025Q1 | reconstructed into homes - demolish school buildings into residential buildings
10 | Ypenburg bend | 6123.6007 | high rise |  | 30618.0034 | 2022Q1 | 2023Q3 | student apaprtment 394 units, 5 floors
11 | Lorentzhof hotels | 8131.1003 | others |  | 8131.1003 | 2022Q2 |  | complex units -- others
12 | Rhijnvreugd | 9788.8002 | others |  | 9788.8002 | 2022Q2 | 2023Q4 | rennovation
13 | vogelwijk and reaadsherenbuuurt | 30791.0429 | others |  | 30791.0429 | 2022Q2 | 2026Q2 | complex purposes
14 | Meerburg | 28854.9116 | commercial |  | 28854.9116 | 2022Q3 |  | Building the commercial house
15 | Leiden stadhuis | 3045.872 | others |  | 3045.872 | 2022Q3 |  | sewer & street rennovaation
16 | Sports hall Oppenheimstraat | 25255.6773 | apartment |  | 25255.6773 | 2022Q3 |  | 128 new rental homes
17 | Vijf Meilaan - De Premier | 1786.081 | high rise |  | 13395.6075 | 2022Q3 | 2024Q4 | 137 homes, 5-10 floors
18 | Westerpoort Hotels | 12505.6129 | apartment |  | 12505.6129 | 2022Q3 |  | complex usage/ residential mainly
19 | Avenue Plesmanlaan 100 | 5835.2201 | high rise apartment + commercial | -- | 21613.9769 | 2022Q4 |  | 413 homes (5.55*8.83, 5.55*7,3.4*12.75,5.54*11.6,5.56*10.06) + 600 m2 commercial area
20 | De oude Kooi | 14764.2624 | row house |  | 29528.5247 | 2022Q4 | 2023Q1 | total 47 homes 2 foors rennovation
21 | Telderskade Hotels | 68083.2482 | others |  | 68083.2482 | 2022Q4 |  | office building and residnetial building complex
22 | Indoor Sportcentrum | 5656.8466 | others |  | 5656.8466 | 2023Q1 | 2029Q1 | building rennovation
23 | Turquoise | 1444.8415 | others |  | 1444.8415 | 2023Q1 | 2025Q4 | residential and activity complex
24 | Wernink terrain | 77898.0903 | apartment |  | 77898.0903 | 2023Q1 | 2023Q4 | residential area
25 | Roosevelt West | 75160.8906 | apartment |  | 150321.7812 | 2023Q2 | 2025Q1 | residential building construction 2 floors
26 | Vondelkwartier | 61818.7894 | others |  | 61818.7894 | 2023Q2 |  | sewer rennovation and road reconstruction
27 | Watergeuskade | 13923.9378 | others |  | 13923.9378 | 2023Q2 |  | complex use
28 | Professorenwijk-Oost | 49790.0888 | others |  | 49790.0888 | 2023Q3 |  | parking lot rennovation
29 | Residential units Fruinlaan and Verdamstraat | 2027.8313 | apartment |  | 1064.2458 | 2023Q3 |  | residential housing-3 floors
30 | Parking garage Haarlemmerstraat | 354.7486 | apartment |  | 3959 | 2024Q1 | 2025Q4 | 37 homes, 48m2 - 166 m2
31 | Hoge Mors | 76988.5247 | others |  | 76988.5247 | 2024Q2 |  | business park
32 | Humanities Campus | 10563.4894 | others |  | 10563.4894 | 2024Q2 |  | road & sewer rennovation
33 | P.J. Blokhof | 4010.3305 | apartment |  | 4010.3305 | 2025Q3 |  | 107 homes - residential buildings
34 | Business Park Vliletzone-Midden | 223897.4461 | others | -- | 223897.4461 | 2026Q2 | 2028Q2 | Not decided -- others
35 | cheese marrket | 6333.3911 | others | -- | 6333.3911 | under designed |  | town square - other
36 | Kopermolen | 10410.851 | others | 10410.851 | 10410.851 | under designed |  | demolition of shopping centre - under designed area - other
37 | Corantijnstraat and Paramaribostraaat | 11737.4665 | apartment | 11737.4665 | 11737.4665 | under designed |  | demolition 88 apartments -- construct 160-170 social rental apartments
38 | Gasthuiswijk and Haagweg zuid | 175715.3983 | others |  | 175715.3983 | under designed |  | visioning - other area
39 | station area | 5693.2065 | others |  | 5693.2065 | under designed |  | sports hall reconstrution
40 | Rooseveltstraat 65 | 2003.6101 | office |  | 2003.6101 |  | 2022Q1 | commual livinng workig area
Map of the future construction plans

## 2_C_surface calculation
2_C_surface calculation
Spreadsheet 2 organizes the construction projects on the yearly bases according to the results from spreadsheet_1, and calculated the annual construction demands accordingly. The construction demands then summarized by 2 categories, namely, residential building and utility (non-residential) buildings.
Future construction plans_summary on the yearly basis
| project name | Building type | construction area/m2 | time start -year | time start -Q | time end - year | time end - Q | number of Q | QI m2/Q
1 | Rooseveltstraat 65 | office | 2003.6101 | 2021 | 1 | 2022 | 1 | 5 | 400.722
2 | Bachstraat Redevelopment | others | 9015.609 | 2021 | 1 | 2022 | 3 | 7 | 1287.9441
3 | Biomistelaan | row house | 1625.6328 | 2021 | 1 | 2024 | 1 | 13 | 125.0487
4 | Brahmaslaan 80 | single | 1171.9237 | 2021 | 1 | 2021 | 1 | 1 | 1171.9237
5 | De willem de Zwijgerlaan Oost | row house | 96621.8736 | 2021 | 1 | 2022 | 3 | 7 | 13803.1248
6 | Groenoord hotels | others | 60067.3961 | 2021 | 1 | 2024 | 3 | 15 | 4004.4931
7 | Biezpad | apartment | 209.9022 | 2021 | 3 | 2022 | 4 | 6 | 34.9837
8 | Lammenschans triangle | apartment | 203250.9206 | 2021 | 4 | 2023 | 3 | 8 | 25406.3651
9 | LEAD tower | commercial | 6773.8706 | 2022 | 1 | 2023 | 3 | 7 | 967.6958
10 | Opaalstraat | apartment | 687.6981 | 2022 | 1 | 2025 | 1 | 13 | 52.8999
11 | Ypenburg bend | high rise | 6123.6007 | 2022 | 1 | 2023 | 3 | 7 | 874.8001
12 | Lorentzhof hotels | others | 8131.1003 | 2022 | 2 | 2024 | 1 | 8 | 1016.3875
13 | Rhijnvreugd | others | 9788.8002 | 2022 | 2 | 2023 | 4 | 7 | 1398.4
14 | vogelwijk and reaadsherenbuuurt | others | 30791.0429 | 2022 | 2 | 2026 | 2 | 17 | 1811.2378
15 | Meerburg | commercial | 28854.9116 | 2022 | 3 | 2024 | 2 | 8 | 3606.864
16 | Leiden stadhuis | others | 3045.872 | 2022 | 3 | 2024 | 2 | 8 | 380.734
17 | Sports hall Oppenheimstraat | apartment | 25255.6773 | 2022 | 3 | 2024 | 2 | 8 | 3156.9597
18 | Vijf Meilaan - De Premier | high rise | 1786.081 | 2022 | 3 | 2024 | 4 | 10 | 178.6081
19 | Westerpoort Hotels | apartment | 12505.6129 | 2022 | 3 | 2024 | 2 | 8 | 1563.2016
20 | Avenue Plesmanlaan 100 | high rise apartment + commercial | 5835.2201 | 2022 | 4 | 2024 | 3 | 8 | 729.4025
21 | De oude Kooi | row house | 14764.2624 | 2022 | 4 | 2023 | 1 | 2 | 7382.1312
22 | Telderskade Hotels | others | 68083.2482 | 2022 | 4 | 2024 | 3 | 8 | 8510.406
23 | Indoor Sportcentrum | others | 5656.8466 | 2023 | 1 | 2029 | 1 | 25 | 226.2739
24 | Turquoise | others | 1444.8415 | 2023 | 1 | 2025 | 4 | 12 | 120.4035
25 | Wernink terrain | apartment | 77898.0903 | 2023 | 1 | 2023 | 4 | 4 | 19474.5226
26 | Roosevelt West | apartment | 75160.8906 | 2023 | 2 | 2025 | 1 | 8 | 9395.1113
27 | Vondelkwartier | others | 61818.7894 | 2023 | 2 | 2025 | 1 | 8 | 7727.3487
28 | Watergeuskade | others | 13923.9378 | 2023 | 2 | 2025 | 1 | 8 | 1740.4922
29 | Professorenwijk-Oost | others | 49790.0888 | 2023 | 3 | 2025 | 2 | 8 | 6223.7611
30 | Residential units Fruinlaan and Verdamstraat | apartment | 2027.8313 | 2023 | 3 | 2025 | 2 | 8 | 253.4789
31 | Parking garage Haarlemmerstraat | apartment | 354.7486 | 2024 | 1 | 2025 | 4 | 8 | 44.3436
32 | Hoge Mors | others | 76988.5247 | 2024 | 2 | 2026 | 1 | 8 | 9623.5656
33 | Humanities Campus | others | 10563.4894 | 2024 | 2 | 2026 | 1 | 8 | 1320.4362
34 | P.J. Blokhof | apartment | 4010.3305 | 2025 | 3 | 2027 | 2 | 8 | 501.2913
35 | Business Park Vliletzone-Midden | others | 223897.4461 | 2026 | 2 | 2028 | 2 | 9 | 24877.494
36 | cheese marrket | others | 6333.3911 | 2026 | 1 | 2030 | 4 | 20 | 316.6696
37 | Kopermolen | others | 10410.851 | 2026 | 1 | 2030 | 4 | 20 | 520.5425
38 | Corantijnstraat and Paramaribostraaat | apartment | 11737.4665 | 2026 | 1 | 2030 | 4 | 20 | 586.8733
39 | Gasthuiswijk and Haagweg zuid | others | 175715.3983 | 2026 | 1 | 2030 | 4 | 20 | 8785.7699
40 | station area | others | 5693.2065 | 2026 | 1 | 2030 | 4 | 20 | 284.6603
Future construction plans_calculation of annual construction demands
| Q1(m2) | Q1 R(m2) | Q1U(m2) | Q2(m2) | Q2 R(m2) | Q2U(m2) | Q3(m2) | Q3 R(m2) | Q3U(m2) | Q4(m2) | Q4 R(m2) | Q4U(m2) | TTL(m2) | TTL R(m2) | TTL U(m2)
2021 | 20793.2564 | 15100.0971 | 5693.1592 | 19621.3327 | 13928.1735 | 5693.1592 | 19656.3164 | 13963.1572 | 5693.1592 | 45062.6815 | 39369.5222 | 5693.1592 | 105133.5869 | 82360.95 | 22772.6369
2022 | 46958.0772 | 40297.2222 | 6660.855 | 50783.3806 | 40297.2222 | 10486.1584 | 59669.7479 | 45195.9916 | 14473.7563 | 61200.6187 | 39504.4005 | 21696.2182 | 218611.8244 | 165294.8364 | 53316.988
2023 | 80986.8349 | 58943.9393 | 22042.8955 | 92467.6559 | 60956.9195 | 31510.7365 | 98944.896 | 61210.3984 | 37734.4976 | 71696.035 | 34929.2332 | 36766.8018 | 344095.4218 | 216040.4905 | 128054.9313
2024 | 50867.456 | 15499.0542 | 35368.4017 | 60670.0215 | 15374.0056 | 45296.016 | 51962.2623 | 10653.8443 | 41308.418 | 38717.9607 | 9924.4418 | 28793.5189 | 202217.7004 | 51451.3458 | 150766.3546
2025 | 38539.3526 | 9745.8337 | 28793.5189 | 19623.5005 | 297.8225 | 19325.678 | 13647.5518 | 545.6349 | 13101.9169 | 13647.5518 | 545.6349 | 13101.9169 | 85457.9566 | 11134.926 | 74323.0307
2026 | 23977.3204 | 1088.1646 | 22889.1558 | 37910.8127 | 1088.1646 | 36822.648 | 36099.5749 | 1088.1646 | 35011.4102 | 36099.5749 | 1088.1646 | 35011.4102 | 134087.2828 | 4352.6586 | 129734.6242
2027 | 36099.5749 | 1088.1646 | 35011.4102 | 36099.5749 | 1088.1646 | 35011.4102 | 35598.2835 | 586.8733 | 35011.4102 | 35598.2835 | 586.8733 | 35011.4102 | 143395.7168 | 3350.0759 | 140045.6409
2028 | 35598.2835 | 586.8733 | 35011.4102 | 35598.2835 | 586.8733 | 35011.4102 | 10720.7895 | 586.8733 | 10133.9162 | 10720.7895 | 586.8733 | 10133.9162 | 92638.1461 | 2347.4933 | 90290.6528
2029 | 10720.7895 | 586.8733 | 10133.9162 | 10494.5157 | 586.8733 | 9907.6423 | 10494.5157 | 586.8733 | 9907.6423 | 10494.5157 | 586.8733 | 9907.6423 | 42204.3365 | 2347.4933 | 39856.8432
2030 | 10494.5157 | 586.8733 | 9907.6423 | 10494.5157 | 586.8733 | 9907.6423 | 10494.5157 | 586.8733 | 9907.6423 | 10494.5157 | 586.8733 | 9907.6423 | 41978.0627 | 2347.4933 | 39630.5694

## 3_C_material calculation
3_C_material calculation
Spreadsheet3 calculates the quantity of building mateials in the future construction plans, the calculation follows the following equation:
Material quantity (tons)= Material Intensity based on buildin types (kg⁄m^2 )* Surface area (m^2 )* 0.001
** Material intensity references from Sprecher et al., 2021, demonstrated in spreadsheet_8, the MI uses the average value under the category of residential biuldings and utility (non-residential) buildings.
Building material calculation of future construction plans (residential and utility)
| TTL R(m2) | Brick (tons) | Glass (Tons) | Wood (Tons) | TTL U(m2) | Brick (tons) | Glass (Tons) | Wood (Tons)
2022 | 165294.8364 | 54359.1539 | 0 | 17610.0493 | 53316.988 | 14737.5993 | 516.0937 | 1980.7666
2023 | 216040.4905 | 71047.46 | 0 | 23016.3493 | 128054.9313 | 35396.2655 | 1239.5363 | 4757.3379
2024 | 51451.3458 | 16920.3811 | 0 | 5481.4824 | 150766.3546 | 41674.0368 | 1459.3765 | 5601.0845
2025 | 11134.926 | 3661.8516 | 0 | 1186.2839 | 74323.0307 | 20543.9783 | 719.4263 | 2761.157
2026 | 4352.6586 | 1431.423 | 0 | 463.7201 | 129734.6242 | 35860.5574 | 1255.7952 | 4819.7397
2027 | 3350.0759 | 1101.7119 | 0 | 356.9077 | 140045.6409 | 38710.6739 | 1355.603 | 5202.8018
2028 | 2347.4933 | 772.0008 | 0 | 250.0954 | 90290.6528 | 24957.6638 | 873.9885 | 3354.3663
2029 | 2347.4933 | 772.0008 | 0 | 250.0954 | 39856.8432 | 11017.0174 | 385.8032 | 1480.712
2030 | 2347.4933 | 772.0008 | 0 | 250.0954 | 39630.5694 | 10954.472 | 383.6129 | 1472.3057
Total building material calculation of future construction plans
| TTL(m2) | Brick (tons) | Glass (Tons) | Wood (Tons)
2022 | 218611.8244 | 69096.7532 | 516.0937 | 19590.8159
2023 | 344095.4218 | 106443.7255 | 1239.5363 | 27773.6872
2024 | 202217.7004 | 58594.4179 | 1459.3765 | 11082.5669
2025 | 85457.9566 | 24205.8299 | 719.4263 | 3947.4408
2026 | 134087.2828 | 37291.9804 | 1255.7952 | 5283.4598
2027 | 143395.7168 | 39812.3859 | 1355.603 | 5559.7095
2028 | 92638.1461 | 25729.6646 | 873.9885 | 3604.4616
2029 | 42204.3365 | 11789.0182 | 385.8032 | 1730.8073
2030 | 41978.0627 | 11726.4728 | 383.6129 | 1722.4011

## 4_D surface estimation
4_D surface estimation
Spreadsheet 4 estimates the future demolition area based on the historical demolition rate in Appendix I. The calculation processes are presented as the tables below.
Future demolition area estimation process (based on the historical data from S1)
Historical Building Stock
year | Sum_R_exi Residential area (m2) | Sum_U_exi utility area (m2) | Sum_ttl_exi area (m2)
2012 | 4892581.476 | 8197012.9508 | 13089594.4268
2013 | 4671824.9141 | 8443539.6561 | 13115364.5702
2014 | 5111766 | 7286154 | 12397920
2015 | 5133493.5 | 4414439 | 9547932.5
2016 | 5164248.5 | 4300760 | 9465008.5
2017 | 5247155 | 4306490 | 9553645
2018 | 5340172.5 | 4341341 | 9681513.5
2019 | 5384424 | 4236992 | 9621416
2020 | 5404925.5 | 3943799 | 9348724.5
2021 | 5462239.5 | 4262795 | 9725034.5
Historical Demoltion
year | Sum_r_demo Residential area (m2) | Sum_u_demo utility area (m2) | Sum_ttl_demo area (m2)
2012 | 44253.4774 | 87765.1068 | 132018.5842
2013 | 28791.419 | 56871.7892 | 85663.2083
2014 | 82908.6233 | 41893.211 | 124801.8343
2015 | 82108.8617 | 67403.6021 | 149512.4637
2016 | 137825.5892 | 40254.929 | 178080.5182
2017 | 119431.0715 | 37680.4859 | 157111.5574
2018 | 31990.4656 | 50552.7015 | 82543.1671
2019 | 45586.4135 | 34169.8816 | 79756.2951
2020 | 83175.2105 | 34637.9622 | 117813.1727
2021 | 73311.4836 | 22935.9479 | 96247.4316
Historical construction
year | Sum_r_con Residential area (m2) | Sum_u_con utility area (m2) | Sum_ttl_con area (m2)
2012 | 143894.4076 | 533413.3331 | 677307.7407
2013 | 137401.7953 | 549455.8394 | 686857.6347
2014 | 92261.5 | 369138 | 461399.5
2015 | 127533 | 241868 | 369401
2016 | 205440.5 | 326326 | 531766.5
2017 | 177394 | 307688 | 485082
2018 | 147753 | 251190 | 398943
2019 | 136674 | 188966 | 325640
2020 | 115776 | 206884 | 322660
2021 | 198577.5 | 353542 | 552119.5
Historical Demolition/historical stock
d_year | r_demo/r_exi | u_demo/u_exi | r_demo/u_demo
2012 | 0.009045 | 0.010707 | 0.50423
2013 | 0.0061628 | 0.0067355 | 0.50625
2014 | 0.016219 | 0.0057497 | 1.979
2015 | 0.015995 | 0.015269 | 1.2182
2016 | 0.026688 | 0.00936 | 3.4238
2017 | 0.022761 | 0.0087497 | 3.1696
2018 | 0.0059905 | 0.011644 | 0.63281
2019 | 0.0084663 | 0.0080647 | 1.3341
2020 | 0.015389 | 0.0087829 | 2.4013
2021 | 0.013422 | 0.0053805 | 3.1964
average | 0.014566 | 0.0088596 | 1.9846
Historical Construction/ Historical stock
year | r_con/r_exi | u_con/u_exi | r_con/u_con
2012 | 0.029411 | 0.065074 | 0.051744
2013 | 0.029411 | 0.065074 | 0.05237
2014 | 0.018049 | 0.050663 | 0.037216
2015 | 0.024843 | 0.05479 | 0.038689
2016 | 0.039781 | 0.075876 | 0.056182
2017 | 0.033808 | 0.071448 | 0.050775
2018 | 0.027668 | 0.05786 | 0.041207
2019 | 0.025383 | 0.044599 | 0.033845
2020 | 0.02142 | 0.052458 | 0.034514
2021 | 0.036355 | 0.082937 | 0.056773
average | 0.028524 | 0.061745 | 0.044619
Historical demolition/Historical construction
d_year | r_demo/ttl_demo | u_demo/ttl_demo | ttl_demo/ttl_con
2012 | 0.33521 | 0.66479 | 0.19492
2013 | 0.3361 | 0.6639 | 0.12472
2014 | 0.66432 | 0.33568 | 0.27049
2015 | 0.54918 | 0.45082 | 0.40474
2016 | 0.77395 | 0.22605 | 0.33488
2017 | 0.76017 | 0.23983 | 0.32389
2018 | 0.38756 | 0.61244 | 0.2069
2019 | 0.57157 | 0.42843 | 0.24492
2020 | 0.70599 | 0.29401 | 0.36513
2021 | 0.7617 | 0.2383 | 0.17432
average | 0.58457 | 0.41543 | 0.26449
Future demolition surface area estimation
year | TTL(m2) | TTL R(m2) | TTL U(m2) | ttl_esti_demo area (m2) | R_esti_demo area (m2) | U_esti_demo area (m2)
2022 | 218611.8244 | 165294.8364 | 53316.988 | 57820.9683 | 33800.6736 | 24020.2947
2023 | 344095.4218 | 216040.4905 | 128054.9313 | 91010.3126 | 53202.3236 | 37807.9889
2024 | 202217.7004 | 51451.3458 | 150766.3546 | 53484.8619 | 31265.8956 | 22218.9663
2025 | 85457.9566 | 11134.926 | 74323.0307 | 22602.9027 | 13213.0844 | 9389.8183
2026 | 134087.2828 | 4352.6586 | 129734.6242 | 35464.9459 | 20731.9091 | 14733.0368
2027 | 143395.7168 | 3350.0759 | 140045.6409 | 37926.9475 | 22171.1329 | 15755.8146
2028 | 92638.1461 | 2347.4933 | 90290.6528 | 24502.0018 | 14323.2497 | 10178.7521
2029 | 42204.3365 | 2347.4933 | 39856.8432 | 11162.6881 | 6525.4247 | 4637.2634
2030 | 41978.0627 | 2347.4933 | 39630.5694 | 11102.8406 | 6490.4394 | 4612.4012

## 5_D material calculation
5_D material calculation
Spreadsheet5 calculates the quantity of building mateials in the future demolition activities, the calculation follows the following equation:
Material quantity (tons)= Material Intensity based on buildin types (kg⁄m^2 )* Surface area (m^2 )* 0.001
** Material intensity references from Sprecher et al., 2021, demonstrated in spreadsheet_8, the MI uses the average value under the category of residential biuldings and utility (non-residential) buildings.
Building material calculation of future demolition (residential and utility)
| TTL R(m2) | Brick (tons) | Glass (Tons) | Wood (Tons) | TTL U(m2) | Brick (tons) | Glass (Tons) | Wood (Tons)
2022 | 33800.6736 | 11115.7496 | 0 | 3601.0292 | 24020.2947 | 6639.5626 | 232.5098 | 892.3722
2023 | 53202.3236 | 17496.2108 | 0 | 5668.0267 | 37807.9889 | 10450.684 | 365.9709 | 1404.5955
2024 | 31265.8956 | 10282.158 | 0 | 3330.981 | 22218.9663 | 6141.6489 | 215.0734 | 825.4515
2025 | 13213.0844 | 4345.2785 | 0 | 1407.685 | 9389.8183 | 2595.4838 | 90.8908 | 348.8389
2026 | 20731.9091 | 6817.9325 | 0 | 2208.7196 | 14733.0368 | 4072.428 | 142.6117 | 547.3435
2027 | 22171.1329 | 7291.2382 | 0 | 2362.0505 | 15755.8146 | 4355.1388 | 152.5119 | 585.3405
2028 | 14323.2497 | 4710.3694 | 0 | 1525.9589 | 10178.7521 | 2813.5567 | 98.5275 | 378.1484
2029 | 6525.4247 | 2145.9628 | 0 | 695.2005 | 4637.2634 | 1281.8078 | 44.8874 | 172.2779
2030 | 6490.4394 | 2134.4574 | 0 | 691.4732 | 4612.4012 | 1274.9355 | 44.6468 | 171.3542
Total building material calculation of future demolition activities
| TTL(m2) | Brick (tons) | Glass (Tons) | Wood (Tons)
2022 | 57820.9683 | 17755.3122 | 232.5098 | 4493.4014
2023 | 91010.3126 | 27946.8947 | 365.9709 | 7072.6222
2024 | 53484.8619 | 16423.807 | 215.0734 | 4156.4325
2025 | 22602.9027 | 6940.7623 | 90.8908 | 1756.5239
2026 | 35464.9459 | 10890.3605 | 142.6117 | 2756.0631
2027 | 37926.9475 | 11646.377 | 152.5119 | 2947.3909
2028 | 24502.0018 | 7523.9261 | 98.5275 | 1904.1073
2029 | 11162.6881 | 3427.7705 | 44.8874 | 867.4783
2030 | 11102.8406 | 3409.3929 | 44.6468 | 862.8275

## 6_C_D mismatch calcultion
6_C_D mismatch calcultion
Spreadsheet 6 calculates the building material mismatch between demolition supply and constructon demands in the future constrution plans, in terms of their quantity.
Building material demands of future construction |  |  |  |  | Building material supply from future demolition
year | C_ttl_Area (m2) | C_ttl_Bricks (tons) | C_ttl_glass (tons) | C_ttl_wood (tons) | year | D_ttl_Area (m2) | D_ttl_Bricks (tons) | D_ttl_glass (tons) | D_ttl_wood (tons)
2022 | 218611.8244 | 69096.7532 | 516.0937 | 19590.8159 | 2022 | 57820.9683 | 17755.3122 | 232.5098 | 4493.4014 | Brick EOL collection: 95%, recycled content potential: 50%
2023 | 344095.4218 | 106443.7255 | 1239.5363 | 27773.6872 | 2023 | 91010.3126 | 27946.8947 | 365.9709 | 7072.6222 | Source: Tuen, Benjamin, Xining
2024 | 202217.7004 | 58594.4179 | 1459.3765 | 11082.5669 | 2024 | 53484.8619 | 16423.807 | 215.0734 | 4156.4325
2025 | 85457.9566 | 24205.8299 | 719.4263 | 3947.4408 | 2025 | 22602.9027 | 6940.7623 | 90.8908 | 1756.5239 |  | Bricks | Concrete
2026 | 134087.2828 | 37291.9804 | 1255.7952 | 5283.4598 | 2026 | 35464.9459 | 10890.3605 | 142.6117 | 2756.0631 | EOL Collection | 0.95 | 0.85
2027 | 143395.7168 | 39812.3859 | 1355.603 | 5559.7095 | 2027 | 37926.9475 | 11646.377 | 152.5119 | 2947.3909 | Recycling Potential | 0.5 | 0.5
2028 | 92638.1461 | 25729.6646 | 873.9885 | 3604.4616 | 2028 | 24502.0018 | 7523.9261 | 98.5275 | 1904.1073
2029 | 42204.3365 | 11789.0182 | 385.8032 | 1730.8073 | 2029 | 11162.6881 | 3427.7705 | 44.8874 | 867.4783
2030 | 41978.0627 | 11726.4728 | 383.6129 | 1722.4011 | 2030 | 11102.8406 | 3409.3929 | 44.6468 | 862.8275
Building material mismatch between construction and demolition (Construction - demolition)
year | Brick (tons) | Glass (Tons) | Wood (Tons)
2022 | 51341.441 | 283.5839 | 15097.4145
2023 | 78496.8308 | 873.5654 | 20701.065
2024 | 42170.611 | 1244.3031 | 6926.1344
2025 | 17265.0676 | 628.5355 | 2190.9169
2026 | 26401.6199 | 1113.1835 | 2527.3967
2027 | 28166.0089 | 1203.0911 | 2612.3186
2028 | 18205.7385 | 775.461 | 1700.3543
2029 | 8361.2477 | 340.9158 | 863.329
2030 | 8317.0799 | 338.9662 | 859.5736
percentage_ demolition/construction
year | Area | Bricks | glass | wood
2022 | 0.26449 | 0.25696 | 0.45052 | 0.22936
2023 | 0.26449 | 0.26255 | 0.29525 | 0.25465
2024 | 0.26449 | 0.2803 | 0.14737 | 0.37504
2025 | 0.26449 | 0.28674 | 0.12634 | 0.44498
2026 | 0.26449 | 0.29203 | 0.11356 | 0.52164
2027 | 0.26449 | 0.29253 | 0.1125 | 0.53013
2028 | 0.26449 | 0.29242 | 0.11273 | 0.52826
2029 | 0.26449 | 0.29076 | 0.11635 | 0.5012
2030 | 0.26449 | 0.29074 | 0.11638 | 0.50094
avg | 0.26449 | 0.28278 | 0.17678 | 0.4318

## 7_hub capacity calculation
7_hub capacity calculation
Spreadsheet 7 calculates the capacity of the circualr building hub proposed by the research.
As descriped in the report, the End-of-life(EOL) collection rate of the demolished building material is 95%, and the secondary recycling rate of the collected building material is 88%.
EOL collection | 0.95 | (Schut et al., 2015)
secondary recycling rate in the hub | 0.88 | (calculation, see report)
The capacity of the hub is represented by the volume (m3) of the saved building materials, the density of each building material is:
bricks (kg /m3) | 1709 | (Belén et al., 2018)
wood (kg /m3) | 800 | (Annette Harte, 2009)
glass (kg /m3) | 2500 | (saint Gobain, 2022)
Building material supply from future demolition
year | D_ttl_Area (m2) | D_ttl_Bricks (tons) | D_ttl_glass (tons) | D_ttl_wood (tons)
2022 | 57820.9683 | 17755.3122 | 232.5098 | 4493.4014
2023 | 91010.3126 | 27946.8947 | 365.9709 | 7072.6222
2024 | 53484.8619 | 16423.807 | 215.0734 | 4156.4325
2025 | 22602.9027 | 6940.7623 | 90.8908 | 1756.5239
2026 | 35464.9459 | 10890.3605 | 142.6117 | 2756.0631
2027 | 37926.9475 | 11646.377 | 152.5119 | 2947.3909
2028 | 24502.0018 | 7523.9261 | 98.5275 | 1904.1073
2029 | 11162.6881 | 3427.7705 | 44.8874 | 867.4783
2030 | 11102.8406 | 3409.3929 | 44.6468 | 862.8275
Building material that can be saved by the Hub, and the capacity of the hub
| bricks/tons |  | glass/tons |  | wood/tons
year | EOL | Saved | EOL | Saved | EOL | Saved
2022 | 16867.5466 | 14843.441 | 220.8843 | 194.3782 | 4268.7313 | 3756.4835
2023 | 26549.55 | 23363.604 | 347.6723 | 305.9516 | 6718.9911 | 5912.7121
2024 | 15602.6166 | 13730.3026 | 204.3198 | 179.8014 | 3948.6109 | 3474.7776
2025 | 6593.7242 | 5802.4773 | 86.3463 | 75.9847 | 1668.6977 | 1468.454
2026 | 10345.8424 | 9104.3414 | 135.4811 | 119.2234 | 2618.2599 | 2304.0687
2027 | 11064.0581 | 9736.3712 | 144.8863 | 127.5 | 2800.0214 | 2464.0188
2028 | 7147.7298 | 6290.0022 | 93.6011 | 82.369 | 1808.9019 | 1591.8337
2029 | 3256.382 | 2865.6162 | 42.6431 | 37.5259 | 824.1044 | 725.2119
2030 | 3238.9233 | 2850.2525 | 42.4144 | 37.3247 | 819.6861 | 721.3238
AVG | 11185.1526 | 9842.9343 | 146.4721 | 128.8954 | 2830.6672 | 2490.9871
Volum equivilant (m3) | 6544.8523 | 5759.47 | 58.5888 | 51.5582 | 3538.334 | 3113.7339

## 8_MI
8_Material intensity
Sprecher, B., Verhagen, T.J., Sauer, M.L., Baars, M., Heintz, J. & Fishman, T. (2021.) Material intensity database for the Dutch building stock: towards big data in material stock analysis. Journal of Industrial Ecology.
MI in both components and structures
Kg/m2
| Building type | Building subtype | Age cohort | Brickwork | Concrete | Glass | Wood
| Utility | Offices | <1945 |  | 61.3077 | 3.3022 | 2.4144
|  |  | 1945-1970 | 30.7 | 682.5077 | 26.0022 | 26.4144
|  |  | 1971-2000 | 596 | 716.9077 | 10.7022 | 23.3144
|  |  | >2000 |  | 61.3077 | 3.3022 | 21.7144
|  |  | Average | 363.686 | 676.6479 | 15.2866 | 24.2908 | 1079.9114
|  | Commercial | <1945 | 0 | 61.3077 | 3.3022 | 2.4144
|  |  | 1945-1970 | 148.5 | 655.2077 | 3.3022 | 54.6144
|  |  | 1971-2000 | 0 | 61.3077 | 3.3022 | 46.4144
|  |  | >2000 | 0 | 61.3077 | 3.3022 | 2.4144
|  |  | Average | 148.4682 | 634.3949 | 3.3022 | 50.1605 | 836.3259
|  | Other | <1945 | 0 | 61.3077 | 9.8022 | 34.9144
|  |  | 1945-1970 | 173.2 | 720.9077 | 12.2022 | 39.6144
|  |  | 1971-2000 | 460.7 | 571.4077 | 7.5022 | 43.7144 |  |  | Kg/m2
|  |  | >2000 | 0 | 61.3077 | 7.7022 | 23.2144 |  | U | Brickwork | Concrete | Glass | Wood
|  |  | Average | 317.0899 | 625.6352 | 10.4503 | 37.0009 | 990.1763 | AVG | 276.4147 | 645.5593 | 9.6797 | 37.1508
| Residential | Row | <1945 | 74.483 | 211.9901 | 0 | 58.2795
|  |  | 1945-1970 | 173.7098 | 494.4049 | 0 | 83.8098
|  |  | 1971-2000 | 0 | 0 | 0 | 30.229
|  |  | >2000 | 0 | 0 | 0 | 30.229
|  |  | Average | 124.0964 | 353.1975 | 0 | 69.2674 | 546.5613
|  | Single | <1945 | 0 | 0 | 0 | 30.229
|  |  | 1945-1970 | 635.2941 | 974.1176 | 0 | 246.6996
|  |  | 1971-2000 | 0 | 0 | 0 | 30.229
|  |  | >2000 | 0 | 0 | 0 | 30.229
|  |  | Average | 635.2941 | 974.1176 | 0 | 246.6996 | 1856.1113
|  | High rise | <1945 | 0 | 0 | 0 | 30.229
|  |  | 1945-1970 | 0 | 0 | 0 | 30.229
|  |  | 1971-2000 | 245.78 | 699.5276 | 0 | 61.0866
|  |  | >2000 | 0 | 0 | 0 | 30.229
|  |  | Average | 245.78 | 699.5276 | 0 | 61.0866 | 1006.3941
|  | Apartment | <1945 | 0 | 0 | 0 | 30.229
|  |  | 1945-1970 | 310.2766 | 883.095 | 0 | 49.0952
|  |  | 1971-2000 | 0 | 0 | 0 | 30.229 |  |  | Kg/m2
|  |  | >2000 | 0 | 0 | 0 | 30.229 |  | R | Brickwork | Concrete | Glass | Wood
|  |  | Average | 310.2766 | 883.095 | 0 | 49.0952 | 1242.4668 | AVG | 328.8618 | 727.4844 | 0 | 106.5372