## w vs eta - First estimation
Grr |  | 1 | mm |  |  | Turbine mode 2.5D |  |  |  | Rotor Height | 300 | mm | Not included in the 2D simulation model
Gt |  | 0.15 | mm |  |  | Thickess 2D | 1 | mm
L fixed |  | 235.62 | mm |  |  | Head | 7.8 | m
E fixed |  | 262.5 | mm |  |  | THE NET HEAD WILL CHANGE FOR EACH ROTATION SPEED BECAUSE THE PRESSURE LOSS IN THE SYSTEM CHANGES WITH DIF FLOWRATE/VELOCITIES. THEREFORE, I NEED TO RE-RUN THE CFD BY APPLYING DIFFERENT HEADS TO DIFFERENT ROTATIONS AS WELL.
D |  | 348.6667 | mm | (E-grr)*4/3
Rotation |  | Efficiency | AvgPower W/mm | AvgTorque R1 N.m/mm | Avg Mass Flow (kg/s)/mm |  | MaxTorque R1 | Torque 1 + Torque 2 (max) | Torque 1 + Torque 2 (min) | Power variation | Flow variation
0 |  | 0 |  | 0.48 |  | Estimated | 0
50 |  | 77.74 | 5 | 0.47 | 0.085 | Crashed, but I had some average number before already | 0.7774
100 |  | 85.36 | 9.64 | 0.458 | 0.147 |  | 0.8536 |  |  | 10% | 11.5%
200 |  | 85.4 | 17.93 | 0.43 | 0.2734 |  | 0.854
300 |  | 76.83 | 23.5 | 0.3741 | 0.3987 |  | 0.7683
400 |  | 62.2 | 24.84 | 0.296 | 0.5219 |  | 0.622
500 |  | 42.7 | 20.83 | 0.2049 | 0.6397 |  | 0.427
600 |  | 18.76 | 10.64 | 0.0786 | 0.7608 |  | 0.1876 |  |  | 7% | 6.5%
Rotation | rad/s | Avg Total Power | Avg Total torque /N.m | Avg Torque R1 | Avg Mass Flow kg/s | Max flow rate (L/s)
0 | 0 | 0 |  | 144 | 7.78 | Estimated leakage through linear regression. Constant leakage because of constant water head, regardless of the rotation!
50 | 5.236 | 1500 | 286.4789 | 141 | 25.5
100 | 10.472 | 2892 | 276.1657 | 137.4 | 44.1
200 | 20.944 | 5379 | 256.8283 | 129 | 82.02
300 | 31.4159 | 7050 | 224.4085 | 112.23 | 119.61
400 | 41.8879 | 7452 | 177.9034 | 88.8 | 156.57
500 | 52.3599 | 6249 | 119.3471 | 61.47 | 191.91
600 | 62.8319 | 3192 | 50.8023 | 23.58 | 228.24 | 243.807

## Torque - 2.5D 1mm height
200rpm | 300 rpm | 600 rpm
|  | w | 600 | rpm
|  |  | 62.8319 | rad/s
|  | power | 35 | W
|  | torque | 0.55704 | N.m

## TUB DoE - Reversible
W rotation speed (rpm) | [27 empty] | Rotor height | 300 |  |  | mm
| H_net (m) | [15 empty] | Average flow Q (l/s / mm) | [10 empty] | CFD Average flow Q (l/s)
Q (l/s) or kg/s | 25 | 50 | 56 | 67.8 | 100 | 125 | 150 | 200 | 250 | 300 |  |  | Expression for net head of 7.8m |  |  | Q (l/s) or kg/s - target | 25 | 50 | 56 | 67.8 | 100 | 125 | 150 | 200 | 250 |  | Q (l/s) or kg/s - target | 25 | 50 | 56 | 67.8 | 100 | 125 | 150 | 200 | 250 |  | N (rotation) | Power turbine (H=8.45m) | Power turbine (H=7.95m) | Power turbine (H=7.45m)
W rotation speed (rpm) | 46.6025 | 114.3349 | 140 | 170 | 249.7995 | 320 | 385.2642 | 520.7288 | 656.1934 | 791.6581 | ==>>> BC for CFD |  | Q_TUB = 0.3691*w + 7.799 |  |  | W rotation speed (rpm) | 46.6 | 114 | 140 | 170 | 250 | 320 | 385 | 520.7288 | 656.1934 |  | W rotation speed (rpm) | 46.6 | 114 | 140 | 170 | 250 | 320 | 385 | 521 | 656.1934 |  | 46.6 | 1485 | 1395 | 1305
H_net_turbine (m), for H total = 8.45m | 8.39 | 8.23 | 8.1677 | 8.0363 | 7.56 | 7.0438 | 6.425 | 4.88 | 2.8251 | 0.41 |  | Head net = -9E-5.x^2+1E-6.x+8.4499 |  |  |  | Turbine for H total = 8.45m | 0.0686 | 0.1562 | 0.189 | 0.2274 | 0.3294 | 0.4182 | 0.4991 | 0.6692 | 0.63931 | 0.77-0.90 * 300 | Turbine for H total = 8.45m | 20.58 | 46.86 | 56.7 | 68.22 | 98.82 | 125.46 | 149.73 | 200.76 | 191.793 |  | 114 | 3465 | 3240 | 3033
H_net_turbine (m), for H total = 7.95m | 7.89 | 7.73 | 7.6677 | 7.5363 | 7.06 | 6.5438 | 5.9251 | 4.38 | 2.3251 | -0.09 |  | Head net = -9E-5.x^2+1E-6.x+7.9499 |  |  |  | Turbine for H total = 7.95m | 0.0683 | 0.1558 | 0.1887 | 0.227 | 0.3291 | 0.4178 | 0.4985 | 0.6691 |  |  | Turbine for H total = 7.95m | 20.49 | 46.74 | 56.61 | 68.1 | 98.73 | 125.34 | 149.55 | 200.73 | 0 |  | 140 | 4173 | 3903 | 3636
H_net_turbine (m), for H total = 7.45m | 7.39 | 7.23 | 7.1677 | 7.0363 | 6.56 | 6.0438 | 5.4251 | 3.88 | 1.8251 | -0.59 |  | Head net = -9E-5.x^2+1E-6.x+7.4499 |  |  |  | Turbine for H total = 7.45m | 0.0681 | 0.1555 | 0.1884 | 0.2267 | 0.3287 | 0.4173 | 0.4979 | 0.6687 |  |  | Turbine for H total = 7.45m | 20.43 | 46.65 | 56.52 | 68.01 | 98.61 | 125.19 | 149.37 | 200.61 | 0 |  | 170 | 4860 | 4560 | 4200
H_net_pump (m), for H total = 8.45m | 8.51 | 8.67 | 8.7323 | 8.8637 | 9.34 | 9.8562 | 10.475 | 12.02 | 14.0749 | 16.49 |  | Head net = 9E-5.x^2-1E-6.x+8.4501 |  |  |  | Pump for H total = 8.45m | 0.05211 | 0.1394 | 0.1729 | 0.2115 | 0.3121 |  | 0.4852 | 0.6592 |  |  | Pump for H total = 8.45m | 15.633 | 41.82 | 51.87 | 63.45 | 93.63 |  | 145.56 | 197.76 | 0 |  | 250 | 6102 | 5610 | 5160
H_net_pump (m), for H total = 7.95m | 8.01 | 8.17 | 8.2323 | 8.3637 | 8.84 | 9.3562 | 9.9749 | 11.52 | 13.5749 | 15.99 |  | Head net = 9E-5.x^2-1E-6.x+7.9501 |  |  |  | Pump for H total = 7.95m | 0.05233 | 0.1397 | 0.1732 | 0.2117 | 0.3124 |  | 0.4854 | 0.6595 |  |  | Pump for H total = 7.95m | 15.699 | 41.91 | 51.96 | 63.51 | 93.72 |  | 145.62 | 197.85 | 0 |  | 320 | 6353.1 | 5743.2 | 5119.5
H_net_pump (m), for H total = 7.45m | 7.51 | 7.67 | 7.7323 | 7.8637 | 8.34 | 8.8562 | 9.4749 | 11.02 | 13.0749 | 15.49 |  | Head net = 9E-5.x^2-1E-6.x+7.4501 |  |  |  | Pump for H total = 7.45m | 0.05255 | 0.14 | 0.1735 | 0.2121 | 0.3127 |  | 0.4857 | 0.6597 |  |  | Pump for H total = 7.45m | 15.765 | 42 | 52.05 | 63.63 | 93.81 |  | 145.71 | 197.91 | 0 |  | 385 | 5520 | 4680 | 3960
|  |  | Estimated | Estimated |  | Estimated | Estimated |  | Estimated | [7 empty] | Eta Mechanical | [20 empty] | 521 | 0 | -1050 | -2100
H_net_turbine (bar), for H total = 8.45m | 0.82278 | 0.80709 | 0.80098 | 0.78809 | 0.74138 | 0.69076 | 0.63008 | 0.47856 | 0.27705 | 0.040207 | [5 empty] | Turbine for H total = 8.45m | 87.5% | 91.4% | 91.6% | 90.2% | 83% | 72.5% | 58% | 0% | -190%
H_net_turbine (bar), for H total = 7.95m | 0.77374 | 0.75805 | 0.75195 | 0.73905 | 0.69235 | 0.64173 | 0.58105 | 0.42953 | 0.22802 | -0.008826 | [5 empty] | Turbine for H total = 7.95m | 87.7% | 91.3% | 91.5% | 89.9% | 82% | 71.1% | 54 | -12%
H_net_turbine (bar), for H total = 7.45m | 0.72471 | 0.70902 | 0.70291 | 0.69002 | 0.64332 | 0.59269 | 0.53202 | 0.3805 | 0.17899 | -0.057859 | [5 empty] | Turbine for H total = 7.45m | 87.9% | 91.2% | 91.3% | 89.7% | 80.9% | 68.3% | 49.8% | -27%
H_net_pump (bar), for H total = 8.45m | 0.83455 | 0.85024 | 0.85634 | 0.86924 | 0.91594 |  | 1.0272 | 1.1788 | 1.3803 | 1.6171 |  |  |  | Coarser Mesh with same dt |  | Pump for H total = 8.45m | 85.6% | 90.6% | 91.6% | 91% | 86.3% |  | 79.3% | 72.9%
H_net_pump (bar), for H total = 7.95m | 0.78551 | 0.8012 | 0.80731 | 0.8202 | 0.86691 |  | 0.97821 | 1.1297 | 1.3312 | 1.5681 |  |  |  | - higher variance |  | Pump for H total = 7.95m | 86% | 90.8% | 91.45% | 90.8% | 85.8% |  | 78.3% | 72.2%
H_net_pump (bar), for H total = 7.45m | 0.73648 | 0.75217 | 0.75828 | 0.77117 | 0.81787 |  | 0.92918 | 1.0807 | 1.2822 | 1.5191 | [5 empty] | Pump for H total = 7.45m | 86.4% | 91% | 91.3% | 90.6% | 85.5% |  | 77.6% | 71.5%
[17 empty] | Power (W/mm) [changed signs on solver] | [10 empty] | Power (W)
[16 empty] | Turbine for H total = 8.45m | 4.95 | 11.55 | 13.91 | 16.2 | 20.34 | 21.177 | 18.4 | 0 | -44 | 110 to -25 | Turbine for H total = 8.45m | 1485 | 3465 | 4173 | 4860 | 6102 | 6353.1 | 5520 | 0 | -13200 |  | N (rotation) | Power pump (H=8.45m) | Power pump (H=7.95m) | Power pump (H=7.45m)
[16 empty] | Turbine for H total = 7.95m | 4.65 | 10.8 | 13.01 | 15.2 | 18.7 | 19.144 | 15.6 | -3.5 |  |  | Turbine for H total = 7.95m | 1395 | 3240 | 3903 | 4560 | 5610 | 5743.2 | 4680 | -1050 | 0 |  | 46.6025 | 1524 | 1437 | 1347
Considering small differences or changes in flow even with change in net head. PD shouldn't care too much and provide a more or less fixed Q despite changes in head. | [15 empty] | Turbine for H total = 7.45m | 4.35 | 10.11 | 12.12 | 14 | 17.2 | 17.065 | 13.2 | -7 |  |  | Turbine for H total = 7.45m | 1305 | 3033 | 3636 | 4200 | 5160 | 5119.5 | 3960 | -2100 | 0 |  | 114 | 3894 | 3678 | 3459
[16 empty] | Pump for H total = 8.45m | 5.08 | 12.98 | 16.23 | 20.3 | 33.5 |  | 64.7 | 112 |  |  | Pump for H total = 8.45m | 1524 | 3894 | 4869 | 6090 | 10050 | 0 | 19410 | 33600 | 0 |  | 170 | 6090 | 5790 | 5460
2D CAD for TwinMesh and Spaceclaim | [15 empty] | Pump for H total = 7.95m | 4.79 | 12.26 | 15.36 | 19.3 | 31.9 |  | 62.4 | 108.8 |  |  | Pump for H total = 7.95m | 1437 | 3678 | 4608 | 5790 | 9570 | 0 | 18720 | 32640 | 0 |  | 250 | 10050 | 9570 | 9090
Grr |  | 0.5 | mm |  |  |  | Turbine mode 2.5D | [8 empty] | Pump for H total = 7.45m | 4.49 | 11.53 | 14.47 | 18.2 | 30.3 |  | 60 | 105.5 |  |  | Pump for H total = 7.45m | 1347 | 3459 | 4341 | 5460 | 9090 | 0 | 18000 | 31650 | 0 |  | 385 | 19410 | 18720 | 18000
Gt |  | 0.15 | mm |  |  |  | Thickess 2D | 1 | mm | [7 empty] | Average total torque, from Power (N.m/mm) | [10 empty] | Average total torque, from Power (N.m) | [9 empty] | 521 | 33600 | 32640 | 31650
L fixed |  | 236 | mm |  |  |  | Head_net | variable | [7 empty] | Turbine for H total = 8.45m | 1.0144 | 0.96749 | 0.94879 | 0.90999 | 0.77693 | 0.63195 | 0.45638 | 0 | -0.64031 |  | Turbine for H total = 8.45m | 304.307 | 290.2484 | 284.6372 | 272.9975 | 233.0792 | 189.5864 | 136.9146 | 0 | -192.0938
E fixed |  | 262.5 | mm | [12 empty] | Turbine for H total = 7.95m | 0.95288 | 0.90467 | 0.8874 | 0.85382 | 0.71429 | 0.57129 | 0.38693 | -0.064184 | 0 |  | Turbine for H total = 7.95m | 285.8641 | 271.4011 | 266.2207 | 256.1458 | 214.2862 | 171.386 | 116.0798 | -19.2552 | 0
D_rotor |  | 349.3333 | mm | (E-grr)*4/3 | [11 empty] | Turbine for H total = 7.45m | 0.8914 | 0.84687 | 0.8267 | 0.78641 | 0.65699 | 0.50925 | 0.3274 | -0.12837 | 0 |  | Turbine for H total = 7.45m | 267.4213 | 254.0615 | 248.0089 | 235.9238 | 197.0975 | 152.7738 | 98.2213 | -38.5105 | 0
D_casing |  | 349.8 | mm | [12 empty] | Pump for H total = 8.45m | 1.041 | 1.0873 | 1.107 | 1.1403 | 1.2796 |  | 1.6048 | 2.0539 | 0 |  | Pump for H total = 8.45m | 312.2989 | 326.1839 | 332.1109 | 342.0895 | 383.8817 |  | 481.4334 | 616.1679 | 0
Gt_calculated from above |  | 0.23333 | mm | [12 empty] | Pump for H total = 7.95m | 0.98157 | 1.027 | 1.0477 | 1.0841 | 1.2185 |  | 1.5477 | 1.9952 | 0 |  | Pump for H total = 7.95m | 294.4708 | 308.0905 | 314.3083 | 325.2378 | 365.5471 |  | 464.319 | 598.5631 | 0
[16 empty] | Pump for H total = 7.45m | 0.92009 | 0.96582 | 0.98699 | 1.0223 | 1.1574 |  | 1.4882 | 1.9347 | 0 |  | Pump for H total = 7.45m | 276.028 | 289.7458 | 296.0964 | 306.7009 | 347.2124 |  | 446.4606 | 580.4081 | 0
TwinMesh
E | 262.5 | mm | [14 empty] | Max torque (R1 or R2), (N.m/mm) - From individual rotor, no sum. | [10 empty] | Max torque (R1 or R2), (N.m) - From individual rotor, no sum | [8 empty] | Max Torque from TUB = 360N.m
D_casing | 349.8 | mm | [13 empty] | Turbine for H total = 8.45m | 0.96 | 0.9 | 0.897 | 0.88 | 0.784 | 0.978 | 1.15 | 1.54 | 2.44 |  | Turbine for H total = 8.45m | 288 | 270 | 269.1 | 264 | 235.2 | 293.4 | 345 | 462 | 732
gt | 0.15 | mm | [13 empty] | Turbine for H total = 7.95m | 0.905 | 0.84 | 0.8452 | 0.83 | 0.8 | 0.9377 | 1.1 | 1.48 |  |  | Turbine for H total = 7.95m | 271.5 | 252 | 253.56 | 249 | 240 | 281.31 | 330 | 444 | 0 |  | N (rotation) | Qavg turbine (H=8.45m) | Qavg turbine (H=7.95m) | Qavg turbine (H=7.45m)
grr | 0.4-0.5 | mm | [13 empty] | Turbine for H total = 7.45m | 0.847 | 0.78 | 0.79 | 0.79 | 0.76 | 0.9028 | 1.06 | 1.5 |  |  | Turbine for H total = 7.45m | 254.1 | 234 | 237 | 237 | 228 | 270.84 | 318 | 450 | 0 |  | 46.6025 | 20.58 | 20.49 | 20.43
D_rotor from sketch | 349.5mm??? | [14 empty] | Pump for H total = 8.45m | 1.02 | 1.09 | 1.1547 | 1.22 | 1.43 |  | 1.92 | 2.58 |  |  | Pump for H total = 8.45m | 306 | 327 | 346.41 | 366 | 429 |  | 576 | 774 | 0 |  | 114 | 46.86 | 46.74 | 46.65
[16 empty] | Pump for H total = 7.95m | 0.96 | 1.04 | 1.0867 | 1.16 | 1.36 |  | 1.84 | 2.5 |  |  | Pump for H total = 7.95m | 288 | 312 | 326.01 | 348 | 408 |  | 552 | 750 | 0 |  | 170 | 68.22 | 68.1 | 68.01
C71_H20-S001.pdf | [15 empty] | Pump for H total = 7.45m | 0.9 | 0.98 | 1.03 | 1.11 | 1.3 |  | 1.8 | 2.5 |  |  | Pump for H total = 7.45m | 270 | 294 | 309 | 333 | 390 |  | 540 | 750 | 0 |  | 250 | 98.82 | 98.73 | 98.61
Grr = 0.5mm (rotor rotor gap) | [37 empty] | 385 | 149.73 | 149.55 | 149.37
Gt = 0.15mm (tip gap) | [16 empty] | Max flow Q (l/s / mm) | [10 empty] | Max flow Q (l/s) | [9 empty] | 521 | 200.76 | 200.73 | 200.61
E = 262.5mm (rotor rotor distance) | [15 empty] | Turbine for H total = 8.45m | 0.0755 | 0.167 | 0.2048 | 0.2463 | 0.3554 | 0.4522 | 0.5394 | 0.7221 | 0.9054 |  | Turbine for H total = 8.45m | 22.65 | 50.1 | 61.44 | 73.89 | 106.62 | 135.66 | 161.82 | 216.63 | 271.62
D_casing = 349.8mm (casing around rotor) | [15 empty] | Turbine for H total = 7.95m | 0.0752 | 0.1667 | 0.2045 | 0.2459 | 0.3558 | 0.4517 | 0.5379 | 0.7215 |  |  | Turbine for H total = 7.95m | 22.56 | 50.01 | 61.35 | 73.77 | 106.74 | 135.51 | 161.37 | 216.45 | 0
D_diameter = 349.5mm -->> 349.33mm (rotor diameter) - D_rotor_max = 349.5mm and D_rotor_min=349.2mm | [15 empty] | Turbine for H total = 7.45m | 0.0748 | 0.1666 | 0.2041 | 0.2455 | 0.3555 | 0.4513 | 0.5371 | 0.7217 |  |  | Turbine for H total = 7.45m | 22.44 | 49.98 | 61.23 | 73.65 | 106.65 | 135.39 | 161.13 | 216.51 | 0 |  | N (rotation) | Qavg pump (H=8.45m) | Qavg pump (H=7.95m) | Qavg pump (H=7.45m)
Rotor height = 300mm | [15 empty] | Pump for H total = 8.45m | 0.05812 | 0.1513 | 0.1873 | 0.2291 | 0.3389 |  | 0.5252 | 0.7129 |  |  | Pump for H total = 8.45m | 17.436 | 45.39 | 56.19 | 68.73 | 101.67 |  | 157.56 | 213.87 | 0 |  | 46.6025 | 15.633 | 15.699 | 15.765
L inlet = 236mm | [15 empty] | Pump for H total = 7.95m | 0.05829 | 0.1515 | 0.1876 | 0.2293 | 0.3391 |  | 0.5254 | 0.7132 |  |  | Pump for H total = 7.95m | 17.487 | 45.45 | 56.28 | 68.79 | 101.73 |  | 157.62 | 213.96 | 0 |  | 114 | 41.82 | 41.91 | 42
[16 empty] | Pump for H total = 7.45m | 0.05848 | 0.1517 | 0.1878 | 0.2296 | 0.3393 |  | 0.5258 | 0.7134 |  |  | Pump for H total = 7.45m | 17.544 | 45.51 | 56.34 | 68.88 | 101.79 |  | 157.74 | 214.02 | 0 |  | 170 | 63.45 | 63.51 | 63.63
Slightly bigger than 0.15mm, BUT grr=0.5mm with Dr=349.33mm. | [37 empty] | 250 | 93.63 | 93.72 | 93.81
From manufacturing tolerances: |  |  |  | gt | grr | [11 empty] | Min flow Q (l/s / mm) | [10 empty] | Min flow Q (l/s) | [9 empty] | 385 | 145.56 | 145.62 | 145.71
| Drotor_max | 349.5 |  | 0.15 | 0.375 | [10 empty] | Turbine for H total = 8.45m | 0.064 | 0.1444 | 0.1748 | 0.2099 | 0.3041 | 0.3852 | 0.46 | 0.6177 | 0.7738 |  | Turbine for H total = 8.45m | 19.2 | 43.32 | 52.44 | 62.97 | 91.23 | 115.56 | 138 | 185.31 | 232.14 |  | 521 | 197.76 | 197.85 | 197.91
| Drotor_min | 349.2 |  | 0.3 | 0.6 | [10 empty] | Turbine for H total = 7.95m | 0.0637 | 0.1438 | 0.1744 | 0.2095 | 0.3032 | 0.3848 | 0.4593 | 0.6167 |  |  | Turbine for H total = 7.95m | 19.11 | 43.14 | 52.32 | 62.85 | 90.96 | 115.44 | 137.79 | 185.01 | 0
| Drotor_designed | 349.3333 |  | 0.23335 | 0.50002 | [10 empty] | Turbine for H total = 7.45m | 0.0634 | 0.1436 | 0.1741 | 0.2092 | 0.3028 | 0.3843 | 0.4591 | 0.6158 |  |  | Turbine for H total = 7.45m | 19.02 | 43.08 | 52.23 | 62.76 | 90.84 | 115.29 | 137.73 | 184.74 | 0
[16 empty] | Pump for H total = 8.45m | 0.04627 | 0.1267 | 0.1573 | 0.1926 | 0.286 |  | 0.4438 | 0.6046 |  |  | Pump for H total = 8.45m | 13.881 | 38.01 | 47.19 | 57.78 | 85.8 |  | 133.14 | 181.38 | 0
[16 empty] | Pump for H total = 7.95m | 0.0465 | 0.127 | 0.1577 | 0.1928 | 0.2852 |  | 0.4443 | 0.6049 |  |  | Pump for H total = 7.95m | 13.95 | 38.1 | 47.31 | 57.84 | 85.56 |  | 133.29 | 181.47 | 0
[16 empty] | Pump for H total = 7.45m | 0.04673 | 0.1273 | 0.158 | 0.1935 | 0.2853 |  | 0.4447 | 0.6053 |  |  | Pump for H total = 7.45m | 14.019 | 38.19 | 47.4 | 58.05 | 85.59 |  | 133.41 | 181.59 | 0
COMBINED EFFICIENCY
[17 empty] | Eta Volumetric | [10 empty] | Flow pulsation (l/s) | [9 empty] | N (rotation) | Turbine for H total = 8.45m | Turbine for H total = 7.95m | Turbine for H total = 7.45m | RPT efficiency = eta mech pump * eta mech turb
[16 empty] | Turbine for H total = 8.45m | 112.9% | 105.1% | 103.6% | 102.6% | 101.1% | 100.2% | 99.6% | 98.6% |  |  | Turbine for H total = 8.45m | 1.725 | 3.39 | 4.5 | 5.46 | 7.695 | 10.05 | 11.91 | 15.66 |  |  | 46.6025 | 87.5% | 87.7% | 87.9%
[16 empty] | Turbine for H total = 7.95m | 112.5% | 104.9% | 103.4% | 102.5% | 101% | 100.1% | 99.4% | 98.5% |  |  | Turbine for H total = 7.95m | 1.725 | 3.435 | 4.515 | 5.46 | 7.89 | 10.035 | 11.79 | 15.72 |  |  | 114 | 91.4% | 91.3% | 91.2% | N (rotation) | H total = 8.45m | H total = 7.95m | H total = 7.45m
Q (l/s) or kg/s | 25 | 50 | 100 | 200 | [11 empty] | Turbine for H total = 7.45m | 112.1% | 104.7% | 103.2% | 102.3% | 100.9% | 100% | 99.2% | 98.4% |  |  | Turbine for H total = 7.45m | 1.71 | 3.45 | 4.5 | 5.445 | 7.905 | 10.05 | 11.7 | 15.885 |  |  | 140 | 91.6% | 91.5% | 91.3% | 46.6025 | 74.9% | 75.42% | 75.95%
H_net_turbine (m), for H total = 8.45m | 8.39 | 8.23 | 7.56 | 4.88 | [11 empty] | Pump for H total = 8.45m | 85.8% | 93.8% | 94.73% | 95.43% | 95.8% |  | 96.7% | 97.1% |  |  | Pump for H total = 8.45m | 1.7775 | 3.69 | 4.5 | 5.475 | 7.935 |  | 12.21 | 16.245 |  |  | 170 | 90.2% | 89.9% | 89.7% | 114 | 83.17% | 82.9% | 82.63%
H_net_turbine (m), for H total = 7.95m | 7.89 | 7.73 | 7.06 | 4.38 | [11 empty] | Pump for H total = 7.95m | 86.2% | 94% | 94.9% | 95.54% | 95.9% |  | 96.7% | 97.1% |  |  | Pump for H total = 7.95m | 1.7685 | 3.675 | 4.485 | 5.475 | 8.085 |  | 12.165 | 16.245 |  |  | 250 | 83% | 82% | 80.9% | 140 | 83.91% | 83.68% | 83.36%
H_net_turbine (m), for H total = 7.45m | 7.39 | 7.23 | 6.56 | 3.88 | [11 empty] | Pump for H total = 7.45m | 86.5% | 94.2% | 95.07% | 95.66% | 96% |  | 96.8% | 97.1% |  |  | Pump for H total = 7.45m | 1.7625 | 3.66 | 4.47 | 5.415 | 8.1 |  | 12.165 | 16.215 |  |  | 320 | 72.5% | 71.1% | 68.3% | 170 | 82.08% | 81.63% | 81.27%
H_net_pump (m), for H total = 8.45m | 8.51 | 8.67 | 9.34 | 12.02 | [33 empty] | 385 | 58% | 54% | 49.8% | 250 | 71.63% | 70.36% | 69.17%
H_net_pump (m), for H total = 7.95m | 8.01 | 8.17 | 8.84 | 11.52 | [12 empty] | Max Power (W/mm) | [10 empty] | Flow pulsation (% of average flowrate) | [9 empty] | 521 | 0% | -12% | -27% | 385 | 45.99% | 42.28% | 38.64%
H_net_pump (m), for H total = 7.45m | 7.51 | 7.67 | 8.34 | 11.02 | [11 empty] | Turbine for H total = 8.45m | 5.4818 | 12.767 | 16.219 | 19.265 | 24.795 | 30.241 | 33.624 | 43.469 |  |  | Turbine for H total = 8.45m | 8.382% | 7.234% | 7.937% | 8.004% | 7.787% | 8.011% | 7.954% | 7.8% | [6 empty] | 521 | 0% | -8.664% | -19.3%
[16 empty] | Turbine for H total = 7.95m | 5.1563 | 12.131 | 15.201 | 18.055 | 23.118 | 28.11 | 32.208 | 40.1 |  |  | Turbine for H total = 7.95m | 8.419% | 7.349% | 7.976% | 8.018% | 7.991% | 8.006% | 7.884% | 7.831%
[16 empty] | Turbine for H total = 7.45m | 4.83 | 11.696 | 14.191 | 16.906 | 21.46 | 26 | 29.666 | 36.6 |  |  | Turbine for H total = 7.45m | 8.37% | 7.395% | 7.962% | 8.006% | 8.016% | 8.028% | 7.833% | 7.918% |  |  | N (rotation) | Pump for H total = 8.45m | Pump for H total = 7.95m | Pump for H total = 7.45m
[16 empty] | Pump for H total = 8.45m | 5.6818 | 14.838 | 19.127 | 24.906 | 39.854 |  | 83.59 | 154.97 |  |  | Pump for H total = 8.45m | 11.37% | 8.824% | 8.676% | 8.629% | 8.475% |  | 8.388% | 8.215% |  |  | 46.6025 | 85.6% | 86% | 86.4%
[16 empty] | Pump for H total = 7.95m | 5.3551 | 14.042 | 18.204 | 23.72 | 37.975 |  | 80.812 | 151.09 |  |  | Pump for H total = 7.95m | 11.27% | 8.769% | 8.632% | 8.621% | 8.627% |  | 8.354% | 8.211% |  |  | 114 | 91% | 90.8% | 90.6%
[16 empty] | Pump for H total = 7.45m | 5.0186 | 13.232 | 17.24 | 22.629 | 36.449 |  | 78.004 | 147.7 |  |  | Pump for H total = 7.45m | 11.18% | 8.714% | 8.588% | 8.51% | 8.634% |  | 8.349% | 8.193% |  |  | 140 | 91.6% | 91.45% | 91.3%
[38 empty] | 170 | 91% | 90.8% | 90.6%
[17 empty] | Max Torque from Max Power (W/mm) | [8 empty] | =======>>>>>>>>>>>>>>>>>>>>>>>> |  | Max torque (R1 or R2), (N.m) | [9 empty] | 250 | 86.3% | 85.8% | 85.5%
[16 empty] | Turbine for H total = 8.45m | 1.1233 | 1.0694 | 1.1063 | 1.0822 | 0.9471 | 0.90244 | 0.83399 | 0.79715 |  |  | Turbine for H total = 8.45m | 337 | 320.8312 | 331.8858 | 324.648 | 284.1298 | 270.7315 | 250.1965 | 239.1447 |  |  | 385 | 79.3% | 78.3% | 77.6%
[16 empty] | Turbine for H total = 7.95m | 1.0566 | 1.0162 | 1.0368 | 1.0142 | 0.88304 | 0.83885 | 0.79887 | 0.73537 |  |  | Turbine for H total = 7.95m | 316.9895 | 304.8487 | 311.0547 | 304.2574 | 264.9128 | 251.6538 | 239.6601 | 220.6101 |  |  | 521 | 72.9% | 72.2% | 71.5%
[16 empty] | Turbine for H total = 7.45m | 0.98977 | 0.97972 | 0.96796 | 0.94965 | 0.81971 | 0.77588 | 0.73582 | 0.67118 |  |  | Turbine for H total = 7.45m | 296.9298 | 293.9173 | 290.3873 | 284.8948 | 245.9135 | 232.7641 | 220.745 | 201.3549
[16 empty] | Pump for H total = 8.45m | 1.1643 | 1.2429 | 1.3046 | 1.399 | 1.5223 | 0 | 2.0733 | 2.8419 |  |  | Pump for H total = 8.45m | 349.2952 | 372.8749 | 391.3916 | 419.7084 | 456.6932 |  | 621.9941 | 852.5673
[16 empty] | Pump for H total = 7.95m | 1.0974 | 1.1762 | 1.2417 | 1.3324 | 1.4505 | 0 | 2.0044 | 2.7707 |  |  | Pump for H total = 7.95m | 329.211 | 352.8716 | 372.5044 | 399.7223 | 435.1614 |  | 601.3229 | 831.2215
[16 empty] | Pump for H total = 7.45m | 1.0284 | 1.1084 | 1.1759 | 1.2711 | 1.3922 | 0 | 1.9348 | 2.7086 |  |  | Pump for H total = 7.45m | 308.5242 | 332.5166 | 352.7783 | 381.3371 | 417.6748 |  | 580.4286 | 812.5714
[27 empty] | N (rotation) | Turbine for H total = 8.45m | Turbine for H total = 7.95m | Turbine for H total = 7.45m
[27 empty] | 46.6025 | 337 | 316.9895 | 296.9298
[12 empty] | Backtup Original Turbine Max Torque | [14 empty] | 114 | 320.8312 | 304.8487 | 278.9173
[12 empty] | N (rotation) | Turbine for H total = 8.45m | Turbine for H total = 7.95m | Turbine for H total = 7.45m | [11 empty] | 140 | 316 | 296.0547 | 275.3873
[12 empty] | 46.6025 | 337 | 316.9895 | 296.9298 | [11 empty] | 170 | 309.648 | 289.2574 | 269.8948
[12 empty] | 114 | 320.8312 | 304.8487 | 293.9173 | [11 empty] | 250 | 284.1298 | 264.9128 | 245.9135 | [7 empty] | N (rotation) | Turbine for H total = 8.45m | Turbine for H total = 7.95m | Turbine for H total = 7.45m
[12 empty] | 140 | 331 | 311.0547 | 290.3873 | [11 empty] | 320 | 270.7315 | 251.6538 | 232.7641 | [7 empty] | 46.6025 | 288 | 271.5 | 254.1
[12 empty] | 170 | 324.648 | 304.2574 | 284.8948 | [11 empty] | 385 | 250.1965 | 239.6601 | 220.745 | [7 empty] | 114 | 270 | 252 | 234
[12 empty] | 250 | 284.1298 | 264.9128 | 245.9135 | [11 empty] | 521 | 239.1447 | 220.6101 | 201.3549 | [7 empty] | 170 | 264 | 249 | 237
[12 empty] | 320 | 270.7315 | 251.6538 | 232.7641 | [18 empty] | 189.5864 | 171.386 | 152.7738 |  | 250 | 235.2 | 240 | 228
[12 empty] | 385 | 250.1965 | 239.6601 | 220.745 | [11 empty] | N (rotation) | Pump for H total = 8.45m | Pump for H total = 7.95m | Pump for H total = 7.45m | [7 empty] | 320 | 293.4 | 281.31 | 270.84
[12 empty] | 521 | 239.1447 | 220.6101 | 201.3549 | [11 empty] | 46.6025 | 349.2952 | 329.211 | 308.5242 | [7 empty] | 385 | 345 | 330 | 318
[27 empty] | 114 | 372.8749 | 352.8716 | 332.5166 | [7 empty] | 521 | 462 | 444 | 450
[13 empty] | minus | 15 | [12 empty] | 140 | 391.3916 | 372.5044 | 352.7783
[27 empty] | 170 | 404.7084 | 384.7223 | 366.3371 | [7 empty] | N (rotation) | Turbine for H total = 8.45m | Turbine for H total = 7.95m | Turbine for H total = 7.45m
[27 empty] | 250 | 456.6932 | 435.1614 | 417.6748 | [7 empty] | 46.6025 | 304.2904 | 285.8485 | 267.4067
[27 empty] | 385 | 621.9941 | 601.3229 | 580.4286 | [7 empty] | 114 | 289.3983 | 270.6062 | 253.3174
[12 empty] | Bakup Original Pump Torque | [14 empty] | 521 | 852.5673 | 831.2215 | 812.5714 | [7 empty] | 140 | 284.6372 | 266.2207 | 248.0089
[12 empty] | N (rotation) | Pump for H total = 8.45m | Pump for H total = 7.95m | Pump for H total = 7.45m | [22 empty] | 170 | 272.9975 | 256.1458 | 235.9238
[12 empty] | 46.6025 | 349.2952 | 329.211 | 308.5242 | [22 empty] | 250 | 233.2663 | 214.4582 | 197.2557
[12 empty] | 114 | 372.8749 | 352.8716 | 332.5166 | [22 empty] | 320 | 189.5864 | 171.386 | 152.7738
[12 empty] | 140 | 391.3916 | 372.5044 | 352.7783 | [22 empty] | 385 | 136.8207 | 116.0002 | 98.154
[12 empty] | 170 | 419.7084 | 399.7223 | 381.3371 | [22 empty] | 521 | 0 | -19.2552 | -38.5105
[12 empty] | 250 | 456.6932 | 435.1614 | 417.6748
[12 empty] | 385 | 621.9941 | 601.3229 | 580.4286 | [22 empty] | N (rotation) | Pump for H total = 8.45m | Pump for H total = 7.95m | Pump for H total = 7.45m
[12 empty] | 521 | 852.5673 | 831.2215 | 812.5714 | [22 empty] | 46.6025 | 312.2818 | 294.4547 | 276.0129
[38 empty] | 114 | 325.2285 | 307.1881 | 288.8971
[13 empty] | minus | 15 | [23 empty] | 140 | 332.1109 | 314.3083 | 296.0964
[38 empty] | 170 | 342.0895 | 325.2378 | 306.7009
[38 empty] | 250 | 384.1898 | 365.8405 | 347.4911
[38 empty] | 385 | 481.1033 | 464.0007 | 446.1545
[38 empty] | 521 | 616.1679 | 598.5631 | 580.4081
[37 empty] | Rotation speed | Discharge (l/s) | Pump for H total = 8.45m | Pump for H total = 7.95m | Pump for H total = 7.45m
[37 empty] | 46.6025 | 25 | 306 | 288 | 270
[37 empty] | 114 | 50 | 327 | 312 | 294
[37 empty] | 170 | 67.8 | 366 | 348 | 333
[37 empty] | 250 | 100 | 429 | 408 | 390
[37 empty] | 385 | 150 | 576 | 552 | 540
[37 empty] | 521 | 200 | 774 | 750 | 750
[39 empty] | Maximum torque = | 360 | N.m
[39 empty] | a | b | c
[39 empty] | 0.0104 | 0.3598 | 287.7
[39 empty] | Discharge (l/s) | 67.8557
[39 empty] | Torque calculated (N.m) | 360.0001
[38 empty] | Maximum average discharge allowed (from pump) = |  | 67.8 | l/s
Real discharge (turbine mode) = 0.3797 w + 3.1526
[38 empty] | Max rotation speed (N) |  | 170.2592 | rpm
[39 empty] | Rodar para N = 170 rpm !!! | Best efficiency maybe
[39 empty] | Rodar para Q = 125 l/s !!! (N=320rpm) | Highest power output for turbine, approx
Rodar para Q = 56.3 l/s (Best eta, estimation), N=140rpm
[38 empty] | Q | 56.3106
W rotation speed (rpm)
46.6
114
140
170
250
320
385
521