## Unit cells' numbering
Edge-fed subarray unit cells' numbering
Center-fed subarray unit cells' numbering
1
2
3
4
5
6
7
9
10
11
12
8

## SIW-slot
Optimized dimensions of the SIW-slot unit cell (in mm) |  |  |  |  | Fixed parameters of the SIW-slot unit cell (in mm)
Element No. | ls | xv | yv |  | ys | 3
1 | 3.04 | 1.25 | 2.31 | 0.62 | ws | 0.35
2 | 3.12 | 1.34 | 1.27 | 0.6 | offset | 0.75
3 | 3.17 | 1.32 | 2.25 | 0.59 | dv | 0.3
4 | 3.07 | 1.41 | 2.24 | 0.51
5 | 3.18 | 1.37 | 2.21 | 0.49
6 | 3.16 | 1.34 | 2.25 | 0.57
7 | 3.24 | 1.35 | 2.18 | 0.47
8 | 3.29 | 1.32 | 2.17 | 0.48 | The dielectric via holes for elements 1-5 and 7-11 use the dielectric material with
9 | 3.26 | 1.31 | 2.21 | 0.54 | The dielectric via holes for element 6 use the dielectric material with
10 | 3.46 | 1.25 | 2.12 | 0.48
11 | 3.65 | 1.18 | 2.06 | 0.51
12 | 3.98 | 1.12 | 1.96 | /
SIW-slot unit cell (CST model) |  |  |  |  | SIW-slot unit cell structure
𝑑𝑣_ℎ𝑜𝑙𝑒
𝜖_𝑟=20
𝜖_𝑟=30

## SIW-slot (with metallic walls)
Optimized dimensions of the SIW-slot unit cell (with metallic walls), (in mm) |  |  |  |  | Fixed parameters of the SIW-slot unit cell (with metallic walls) (in mm)
Element No. | ls | xv | yv |  | ys | 3
1 | 3.09 | 1.24 | 2.37 | 0.58 | ws | 0.35
2 | 3.19 | 1.34 | 2.28 | 0.56 | offset | 0.75
3 | 3.28 | 1.31 | 2.25 | 0.55 | dv | 0.3
4 | 3.24 | 1.37 | 2.21 | 0.48 | wall_height | 5
5 | 3.3 | 1.35 | 2.19 | 0.46 | wall_width | 4.9
6 | 3.27 | 1.32 | 2.24 | 0.53 | wall_thickness | 0.1
7 | 3.36 | 1.32 | 2.17 | 0.45
8 | 3.4 | 1.29 | 2.16 | 0.46
9 | 3.36 | 1.29 | 2.2 | 0.51 | The dielectric via holes for element 1 use the dielectric material with
10 | 3.56 | 1.22 | 2.12 | 0.46 | The dielectric via holes for elements 2-11 use the dielectric material with
11 | 3.71 | 1.15 | 2.07 | 0.48
12 | 3.98 | 1.12 | 1.96 | /
SIW-slot unit cell with metallic walls (CST model)
𝑑𝑣_ℎ𝑜𝑙𝑒
𝜖_𝑟=20
𝜖_𝑟=30

## SIW-slot-patch
Optimized dimensions of the SIW-slot-patch unit cell (in mm) | [6 empty] | Fixed parameters of the SIW-slot-patch unit cell (in mm)
Element No. | ls | lp | wp | xv | yv |  | ys | 3
1 | 2.34 | 1.98 | 4 | 1.4 | 2.36 | 0.59 | ws | 0.35
2 | 2.34 | 2.06 | 4 | 1.55 | 2.37 | 0.43 | offset | 0.75
3 | 2.35 | 2.13 | 4 | 1.55 | 2.33 | 0.42 | dv | 0.3
4 | 2.33 | 2.14 | 3.77 | 1.63 | 2.27 | 0.36
5 | 2.33 | 2.19 | 2.7 | 1.64 | 2.22 | 0.35
6 | 2.5 | 1.76 | 3.74 | 1.5 | 2.3 | 0.41
7 | 2.47 | 1.96 | 3.34 | 1.57 | 2.17 | 0.34
8 | 2.51 | 1.94 | 3.3 | 1.54 | 2.16 | 0.35
9 | 2.53 | 1.9 | 3.29 | 1.49 | 2.2 | 0.39
10 | 2.64 | 1.85 | 3.15 | 1.45 | 2.09 | 0.35
11 | 2.78 | 1.77 | 3.05 | 1.36 | 2 | 0.37
12 | 2.54 | 2.78 | 4.47 | 2.2 | 2.62 | /
SIW-slot-patch unit cell (CST model) | [6 empty] | SIW-slot-patch unit cell (structure)
𝑑𝑣_ℎ𝑜𝑙𝑒

## SICL-slot-patch
Optimized dimensions of the SICL-slot-patch unit cell (in mm and deg) | [12 empty] | Fixed parameters of the SICL-slot-patch unit cell (in mm)
Element No. | ls | lh | wp | lp | wps1 | wps2 | lstub1 | lstub2 | offset_r1 | offset_r2 | theta1 | theta2 | w1 | 2.2
1 | 1.01 | 1.2 | 3.83 | 3.47 | 1.97 | 1.89 | 0.4 | 0.35 | 6.22 | 1.22 | 38.88 | 50.35 | w2 | 5
2 | 1.63 | 1.03 | 4.49 | 3.25 | 1.93 | 1.84 | 0.32 | 0.29 | 6.66 | 1.2 | 55.27 | 45.17 | w | 0.12
3 | 1.63 | 1.03 | 4.49 | 3.25 | 1.92 | 1.84 | 0.32 | 0.29 | 6.66 | 1.19 | 55.09 | 44.97 | offset_ps | 3.2
4 | 1.66 | 1.02 | 4.31 | 3.29 | 1.83 | 1.91 | 0.28 | 0.26 | 6.65 | 0.99 | 47.79 | 43 | lps | 0.54
5 | 1.61 | 1.08 | 4.44 | 3.26 | 1.69 | 1.93 | 0.33 | 0.28 | 6.68 | 0.91 | 50.03 | 47.42 | ws | 0.35
6 | 1.6 | 1.09 | 4.54 | 3.24 | 1.8 | 1.9 | 0.33 | 0.3 | 6.74 | 1.2 | 54.43 | 44.35 | ys | 5
7 | 1.56 | 1.07 | 4.56 | 3.24 | 1.73 | 1.88 | 0.31 | 0.28 | 6.74 | 0.97 | 55.51 | 47.99
8 | 1.6 | 1.09 | 4.5 | 3.21 | 1.77 | 1.86 | 0.32 | 0.28 | 6.73 | 1 | 55.71 | 46.15
9 | 1.63 | 1.03 | 4.67 | 3.22 | 1.76 | 1.91 | 0.35 | 0.29 | 6.68 | 1.06 | 50.4 | 46.74
10 | 1.73 | 1.05 | 4.91 | 3.11 | 1.76 | 1.85 | 0.36 | 0.29 | 6.71 | 1.05 | 52.94 | 44.53
11 | 1.56 | 1.33 | 5.42 | 2.98 | 1.74 | 1.87 | 0.27 | 0.29 | 6.53 | 1.27 | 47.16 | 48.03
12 | 2.21 | 0.88 | 3.83 | 2.67 | / | / | / | 0.16 | / | 1.96 | / | 29.96
SICL-slot-patch unit cell (CST model) | [7 empty] | SICL-slot-patch unit cell structure

## Microstrip-slot-patch
Optimized dimensions of the Microstrip-slot-patch unit cell (in mm and deg) | [12 empty] | Fixed parameters of the Microstrip-slot-patch unit cell (in mm)
Element No. | ls | lh | wp | lp | wps1 | wps2 | lstub1 | lstub2 | offset_r1 | offset_r2 | theta1 | theta2 | w_feed | 0.56
1 | 1.42 | 0.85 | 4.84 | 3.33 | 0.54 | 0.67 | 0.33 | 0.27 | 6.54 | 0.89 | 53.49 | 49.68 | l_feed | 0.2
2 | 1.32 | 0.96 | 4.88 | 3.31 | 0.57 | 0.49 | 0.21 | 0.15 | 6.34 | 0.86 | 30.5 | 34.83 | w | 0.12
3 | 1.63 | 0.82 | 4.54 | 3.14 | 0.77 | 0.31 | 0.25 | 0.17 | 6.45 | 0.61 | 31.12 | 40.37 | offset_ps | 2.9
4 | 1.63 | 0.81 | 4.49 | 3.2 | 0.68 | 0.21 | 0.24 | 0.15 | 6.28 | 1.39 | 20.51 | 20 | lps | 0.4
5 | 1.75 | 0.81 | 4.57 | 3.13 | 0.65 | 0.21 | 0.26 | 0.15 | 6.27 | 0.49 | 20.68 | 20.01 | ys | 5
6 | 1.75 | 0.82 | 4.59 | 3.12 | 0.55 | 0.5 | 0.26 | 0.17 | 6.49 | 0.79 | 37.46 | 29.35 | ws | 0.35
7 | 1.6 | 0.84 | 4.64 | 3.17 | 0.44 | 0.53 | 2 | 0.15 | 6.55 | 0.54 | 33.78 | 27.9
8 | 1.6 | 0.56 | 4.77 | 3.15 | 0.32 | 0.67 | 0.2 | 0.15 | 6.58 | 0.5 | 35.67 | 36.51
9 | 1.58 | 0.87 | 4.82 | 3.15 | 0.2 | 0.88 | 0.2 | 0.15 | 6.8 | 0.5 | 41.38 | 31.03
10 | 1.42 | 0.97 | 5.09 | 3.17 | 0.21 | 0.8 | 0.15 | 0.15 | 6.79 | 0.5 | 46.49 | 42.34
11 | 1.59 | 1.16 | 4.5 | 2.97 | 0.71 | 0.22 | 0.33 | 0.12 | 6.23 | 1.23 | 48.07 | 20
12 | 1.5 | 1.09 | 4.78 | 2.89 | / | / | / | 0.32 | / | 1.34 | / | 52.6
Microstrip-slot-patch unit cell (CST model, top view) | [6 empty] | Microstrip-slot-patch unit cell (CST model, bottom view)
Microstrip-slot-patch unit cell structure

## Proximity-coupled (edge-fed)
Optimized dimensions of the edge-fed proximity-coupled unit cell (in mm and deg) | [11 empty] | Fixed parameters of the Proximity-coupled unit cell (in mm)
Element No. | sl | wp | lp | wps1 | wps2 | lstub1 | lstub2 | offset_r1 | offset_r2 | theta1 | theta2 | w_feed | 0.32
1 | 1.5 | 0.3 | 3.81 | 1.84 | 2.28 | 0.11 | 0.6 | 1.74 | 6.87 | 37.14 | 49.51 | l_feed | 0.2
2 | 1.5 | 0.94 | 3.81 | 1.74 | 1.89 | 0.28 | 0.29 | 1.62 | 6.21 | 42.99 | 36.16 | w | 0.12
3 | 1.5 | 1.12 | 3.81 | 1.8 | 1.7 | 0.39 | 0.31 | 1.46 | 6.52 | 44.67 | 35.21 | offset_ps | 2.4
4 | 1.5 | 0.64 | 3.81 | 2.03 | 1.62 | 0.25 | 0.32 | 1.64 | 6.6 | 51.86 | 34.91 | lps | 0.2
5 | 1.5 | 0.87 | 3.81 | 1.95 | 1.56 | 0.36 | 0.22 | 1.44 | 6.6 | 56.29 | 36.28 | ys | 5
6 | 1.5 | 0.99 | 3.81 | 1.98 | 1.59 | 0.33 | 0.25 | 1.53 | 6.19 | 48.42 | 32.36
7 | 1.57 | 1.5 | 3.81 | 1.64 | 1.42 | 0.57 | 0.38 | 0.73 | 6.22 | 52.43 | 51.38
8 | 1.57 | 1.5 | 3.81 | 1.58 | 1.48 | 0.56 | 0.4 | 0.73 | 6.22 | 52.62 | 53.54
9 | 1.57 | 1.5 | 3.81 | 1.89 | 1.27 | 0.59 | 0.43 | 0.92 | 6.5 | 54.94 | 47
10 | 1.57 | 2.22 | 3.81 | 1 | 1.93 | 0.7 | 0.38 | 0.7 | 7 | 59.99 | 46.4
11 | 1.6 | 3.02 | 3.6 | 1.04 | 1.81 | 0.66 | 0.39 | 0.75 | 6.61 | 56.74 | 58.88
12 | 0.81 | 2.92 | 3.39 | / | / | 0.53 | / | 1.09 | / | 48.06 | /
Edge-fed Proximity-coupled unit cell (CST model) | [6 empty] | Edge-fed Proximity-coupled unit cell structure

## Proximity-coupled (center-fed)
Optimized dimensions of the center-fed proximity-coupled unit cell (in mm and deg) | [10 empty] | Fixed parameters of the Proximity-coupled unit cell (in mm)
Element No. | sl | wp | lp | wps | lstub1 | lstub2 | offset_r1 | offset_r2 | theta1 | theta2 | w_feed | 0.32
1 | 0.68 | 0.49 | 3.61 | 0.05 | 0.46 | 0.29 | 0.71 | 6.52 | 22.62 | 44.97 | l_feed | 0.2
2 | 0.66 | 1.57 | 3.46 | 0.05 | 0.42 | 0.15 | 0.52 | 6.74 | 38.67 | 20.02 | w | 0.12
3 | 0.65 | 1.57 | 3.41 | 0.26 | 0.5 | 0.42 | 0.54 | 6.56 | 29.85 | 23.76 | offset_ps | 1.4
4 | 0.73 | 1.57 | 3.3 | 0.3 | 0.61 | 0.59 | 0.69 | 6.52 | 35.19 | 23.6 | lps | 0.2
5 | 0.54 | 1.57 | 3.23 | 0.26 | 0.65 | 0.67 | 0.62 | 6.42 | 30.51 | 21.21 | ys | 3.7375
6 | 1.03 | 2.9 | 3.22 | / | 0.53 | / | 1.08 | / | 47.58 | 49.51
7 | 0.94 | 1.55 | 3.31 | 0.4 | 0.6 | 0.55 | 0.91 | 6.61 | 49.45 | 31.78
8 | 0.61 | 0.41 | 3.5 | 0.54 | 0.6 | 0.46 | 0.74 | 6.7 | 50.98 | 23.51
9 | 0.75 | 0.38 | 3.5 | 0.62 | 0.62 | 0.53 | 0.83 | 6.66 | 51.28 | 29.18
10 | 0.92 | 1.97 | 3.25 | 0.44 | 0.65 | 0.58 | 0.96 | 6.6 | 52.23 | 34.15
11 | 0.63 | 2.71 | 3.35 | 0.15 | 0.64 | 0.4 | 0.48 | 6.88 | 31 | 33.63
12 | 1.05 | 2.93 | 3.22 | / | 0.53 | / | 1.08 | / | 47.78 | /
Center-fed Proximity-coupled unit cell (CST model) | [7 empty] | Center-fed Proximity-coupled unit cell (structure)
Center feeding structure of the center-fed proximity-coupled subarray (CST model) | [10 empty] | Design parameters of the center feeding structure (in mm)
[11 empty] | w_feed | 5.75
[11 empty] | l_feed | 3
[11 empty] | w | 0.32
[11 empty] | w_strip | 0.4
[11 empty] | w_ps | 0.82
[11 empty] | l_ps | 0.7
[11 empty] | offset_coax_y | 1
[11 empty] | D_ring | 0.22
[11 empty] | D_in | 0.7
[11 empty] | D_ic | 0.2
[11 empty] | D_oc | 0.72
[11 empty] | H | 0.61
Center feeding structure of the center-fed proximity-coupled subarray (structure)