## Sheet1
PihRedAm |  |  |  | A: pH 8, 30 °C | B: pH 9, 25 °C, 2 × CFE
carbonyl substrate | amine donor | Amine eq. | code | mM a | mM b
cyclohexanone | methylamine | 2 | 1b | 0 | 0
cyclohexanone | cyclopropylamine | 1 | 1c | 1 | 2.3
cyclohexanone | propargylamine | 1 | 1d | 1.1 | 2.2
cyclohexanone | allylamine | 1 | 1e | 0.8 | 2.1
2-hexanone | cyclopropylamine | 1 | 2c | 0.2 | 0.3
2-hexanone | propargylamine | 1 | 2d | 0 | 0.1
hydrocinnamaldehyde | cyclopropylamine | 4 | 4c | 0.6 | 0.8
hydrocinnamaldehyde | allylamine | 4 | 4e | 0.3 | 0.9
ethyl levulinate | cyclopropylamine | 20 | 10c | 0 | 0.6
benzaldehyde | benzylamine | 4 | 11f | 0.9 | 0.6
a: 100 mM Tris-HCl pH 8.0, 0.2 mM NADP, 12 mM Glc, 6 U/mL GDH, 50 µL CFE, 10 mM carbonyl substrate, 1-20 eq. amine donor. Stirred at 30 °C and 500 rpm for 24 h
b: 100 mM Tris-HCl pH 9.0, 0.4 mM NADP, 30 mM Glc, 10 U /mL GDH, 100 µL CFE, 10 mM carbonyl substrate, 1-20 eq. amine donor. Stirred at 25 °C and 500 rpm for 24 h.
ShyRedAm |  |  |  | A: pH 8, 30 °C | B: pH 9, 25 °C, 2 × CFE
carbonyl substrate | amine donor | Amine eq. | code | mM a | mM b
cyclohexanone | methylamine | 2 | 1b | 6 | 7.2
cyclohexanone | cyclopropylamine | 1 | 1c | 7.1 | 7.5
cyclohexanone | propargylamine | 1 | 1d | 6.4 | 6.3
cyclohexanone | allylamine | 1 | 1e | 3.7 | 7
2-hexanone | cyclopropylamine | 1 | 2c | 2.3 | 2.5
2-hexanone | propargylamine | 1 | 2d | 2.4 | 0.9
hydrocinnamaldehyde | cyclopropylamine | 4 | 4c | 0.8 | 3.1
hydrocinnamaldehyde | allylamine | 4 | 4e | 1.7 | 4.5
ethyl levulinate | cyclopropylamine | 20 | 10c | 0.3 | 1.3
benzaldehyde | benzylamine | 4 | 11f | 0.1 | 0.6
carbonyl substrate | amine donor | Amine eq. | code | mM a | mM b
cyclohexanone | methylamine | 2 | 1b | 0 | n.d.
cyclohexanone | cyclopropylamine | 1 | 1c | 0.3 | n.d.
cyclohexanone | propargylamine | 1 | 1d | 0.4 | n.d.
cyclohexanone | allylamine | 1 | 1e | 0.3 | n.d.
2-hexanone | cyclopropylamine | 1 | 2c | 0 | n.d.
2-hexanone | propargylamine | 1 | 2d | 0 | n.d.
hydrocinnamaldehyde | cyclopropylamine | 4 | 4c | 0 | n.d.
hydrocinnamaldehyde | allylamine | 4 | 4e | 0 | n.d.
ethyl levulinate | cyclopropylamine | 20 | 10c | 0 | n.d.
benzaldehyde | benzylamine | 4 | 11f | 0 | n.d.