## Description
Bench_HT: Performance of the apartment complex in existing HT (90/70degree) supply temperature to establish benchmark performance
Bench_LT: Performance of the apartment complex in LT (55/35 degree) supply temperature to evalaute LTH readiness and need for renovations.
A1_A2_HT: Performance of original proposed solutions A1 and A2 in HT supply
A3&A4_LT: Performance of orginal solutions A3/A4 in LT supply.
A5_A14_LT: Performance of new generated solutions moderate : A5, A5R, A6, A6R, A7, A7R, A8, A8R and deep : A9-A14 in LT supply
Average_perf : Average performance of each alternative across 18 representative apartment types
LTH_ready_fig: Illustration for LTH readiness assessment
Description of column heads
Input for parametric simualation workflow
1. Sample Number [Nr.]: Numeric identifier of the sampel to be simulated
2. Construction Year [class]: Construction year class of the sampels. Fixed 1976-1991 as per the case study construction year.
3. Orientation [degree] : Orientaion of the sample.
4. Compactness ratio [-]: Ratio of heat loss area and the usable area. Calculated to represent position of the apartment in the simulation workflow.
5. Position [Nr.]: Numeric identifier of the position of the apartment. 1: Intermediate, 2: Intermediate-corner, 3:Intermediate-ground, 4:Intermediate-roof, 5: Corner-ground, 6:Corner-roof
6. WWR [%]: Fixed window to wall ratio
7. Rc_GF [m2K/W] : Floor insulation
8. Rc_Wall [m2K/W] : External Wall insulation
9. Rc_roof [m2K/W] : Roof insulation
10. U_window [W/m2K] : Window insulation
11. U_door [W/m2K] : Door insulation
12. Infil [dm3/s.m2]: Infiltration rate
13. Vent_Type[Nr.]: Type of ventilation system 3: mechanical exhaust system, 6: balanced ventilation system with heat recovery system.
14. Temp_set [degree] : Indoor heating setpoint
15. Rad [binary]: Type of radiator. 0: existing radaitor , 1: Upgraded radaitors
Simulation output variables
1. Heating_demand [kWh/m2]: Annual space heating demand used as an output variable
2. Cold_hours [hours]: Total occupied hours below 20% PPD or underheated hours. Used as an output variable.
3. LT _Readiness [Binary] : Yes if the alternative could make the average complex LTH ready. No if it could not.

## Bench_HT
Sample Number | Construction Year | Orientation | Compactness Ratio | Position | WWR | Rc_GF | RC_Wall | Rc_roof | U_window | U_door | infil | Vent_Type | Temp_set | Rad | Heating_demand | Cold_hours
1 | 1976-1991 | 270 | 0.5457 | 1 | 41.73 | 0.15 | 0.69 | 2.5 | 1.8 | 3.4 | 1.95 | 3 | 21 | 0 | 132.4301 | 108
2 | 1976-1991 | 270 | 0.94815 | 2 | 41.73 | 0.15 | 0.69 | 2.5 | 1.8 | 3.4 | 1.95 | 3 | 21 | 0 | 201.622 | 187
3 | 1976-1991 | 270 | 1.2453 | 3 | 41.73 | 0.15 | 0.69 | 2.5 | 1.8 | 3.4 | 1.95 | 3 | 21 | 0 | 162.3534 | 483
4 | 1976-1991 | 270 | 1.5453 | 4 | 41.73 | 0.15 | 0.69 | 2.5 | 1.8 | 3.4 | 1.95 | 3 | 21 | 0 | 256.8815 | 301
5 | 1976-1991 | 270 | 1.6482 | 5 | 41.73 | 0.15 | 0.69 | 2.5 | 1.8 | 3.4 | 1.95 | 3 | 21 | 0 | 223.9198 | 529
6 | 1976-1991 | 270 | 1.9482 | 6 | 41.73 | 0.15 | 0.69 | 2.5 | 1.8 | 3.4 | 1.95 | 3 | 21 | 0 | 323.8802 | 366
7 | 1976-1991 | 280 | 0.5457 | 1 | 41.73 | 0.15 | 0.69 | 2.5 | 1.8 | 3.4 | 1.95 | 3 | 21 | 0 | 131.7049 | 107
8 | 1976-1991 | 280 | 0.94815 | 2 | 41.73 | 0.15 | 0.69 | 2.5 | 1.8 | 3.4 | 1.95 | 3 | 21 | 0 | 200.3403 | 188
9 | 1976-1991 | 280 | 1.2453 | 3 | 41.73 | 0.15 | 0.69 | 2.5 | 1.8 | 3.4 | 1.95 | 3 | 21 | 0 | 161.6038 | 486
10 | 1976-1991 | 280 | 1.5453 | 4 | 41.73 | 0.15 | 0.69 | 2.5 | 1.8 | 3.4 | 1.95 | 3 | 21 | 0 | 255.697 | 301
11 | 1976-1991 | 280 | 1.6482 | 5 | 41.73 | 0.15 | 0.69 | 2.5 | 1.8 | 3.4 | 1.95 | 3 | 21 | 0 | 222.8599 | 530
12 | 1976-1991 | 280 | 1.9482 | 6 | 41.73 | 0.15 | 0.69 | 2.5 | 1.8 | 3.4 | 1.95 | 3 | 21 | 0 | 322.2821 | 367
13 | 1976-1991 | 350 | 0.5457 | 1 | 41.73 | 0.15 | 0.69 | 2.5 | 1.8 | 3.4 | 1.95 | 3 | 21 | 0 | 130.9666 | 106
14 | 1976-1991 | 350 | 0.94815 | 2 | 41.73 | 0.15 | 0.69 | 2.5 | 1.8 | 3.4 | 1.95 | 3 | 21 | 0 | 195.2991 | 189
15 | 1976-1991 | 350 | 1.2453 | 3 | 41.73 | 0.15 | 0.69 | 2.5 | 1.8 | 3.4 | 1.95 | 3 | 21 | 0 | 161.4252 | 491
16 | 1976-1991 | 350 | 1.5453 | 4 | 41.73 | 0.15 | 0.69 | 2.5 | 1.8 | 3.4 | 1.95 | 3 | 21 | 0 | 254.726 | 303
17 | 1976-1991 | 350 | 1.6482 | 5 | 41.73 | 0.15 | 0.69 | 2.5 | 1.8 | 3.4 | 1.95 | 3 | 21 | 0 | 218.495 | 532 | Altternative | Average
18 | 1976-1991 | 350 | 1.9482 | 6 | 41.73 | 0.15 | 0.69 | 2.5 | 1.8 | 3.4 | 1.95 | 3 | 21 | 0 | 315.8952 | 370 | A0_HT | 215.1323 | 330.2222

## Bench_LT
Sample Number | Construction Year | Orientation | Compactness Ratio | Position | WWR | Rc_GF | RC_Wall | Rc_roof | U_window | U_door | infil | Vent_Type | Temp_set | Rad | Heating_demand | Cold_hours
1 | 1976-1991 | 270 | 0.5457 | 1 | 41.73 | 0.15 | 0.69 | 2.5 | 1.8 | 3.4 | 1.95 | 3 | 21 | 0 | 106.3214 | 815
2 | 1976-1991 | 270 | 0.94815 | 2 | 41.73 | 0.15 | 0.69 | 2.5 | 1.8 | 3.4 | 1.95 | 3 | 21 | 0 | 154.0107 | 1328
3 | 1976-1991 | 270 | 1.2453 | 3 | 41.73 | 0.15 | 0.69 | 2.5 | 1.8 | 3.4 | 1.95 | 3 | 21 | 0 | 130.1208 | 1197
4 | 1976-1991 | 270 | 1.5453 | 4 | 41.73 | 0.15 | 0.69 | 2.5 | 1.8 | 3.4 | 1.95 | 3 | 21 | 0 | 194.2367 | 1656
5 | 1976-1991 | 270 | 1.6482 | 5 | 41.73 | 0.15 | 0.69 | 2.5 | 1.8 | 3.4 | 1.95 | 3 | 21 | 0 | 172.6815 | 1619
6 | 1976-1991 | 270 | 1.9482 | 6 | 41.73 | 0.15 | 0.69 | 2.5 | 1.8 | 3.4 | 1.95 | 3 | 21 | 0 | 240.0025 | 1929
7 | 1976-1991 | 280 | 0.5457 | 1 | 41.73 | 0.15 | 0.69 | 2.5 | 1.8 | 3.4 | 1.95 | 3 | 21 | 0 | 105.5901 | 808
8 | 1976-1991 | 280 | 0.94815 | 2 | 41.73 | 0.15 | 0.69 | 2.5 | 1.8 | 3.4 | 1.95 | 3 | 21 | 0 | 152.9804 | 1301
9 | 1976-1991 | 280 | 1.2453 | 3 | 41.73 | 0.15 | 0.69 | 2.5 | 1.8 | 3.4 | 1.95 | 3 | 21 | 0 | 129.5118 | 1190
10 | 1976-1991 | 280 | 1.5453 | 4 | 41.73 | 0.15 | 0.69 | 2.5 | 1.8 | 3.4 | 1.95 | 3 | 21 | 0 | 193.3177 | 1637
11 | 1976-1991 | 280 | 1.6482 | 5 | 41.73 | 0.15 | 0.69 | 2.5 | 1.8 | 3.4 | 1.95 | 3 | 21 | 0 | 171.9302 | 1591
12 | 1976-1991 | 280 | 1.9482 | 6 | 41.73 | 0.15 | 0.69 | 2.5 | 1.8 | 3.4 | 1.95 | 3 | 21 | 0 | 238.9202 | 1896
13 | 1976-1991 | 350 | 0.5457 | 1 | 41.73 | 0.15 | 0.69 | 2.5 | 1.8 | 3.4 | 1.95 | 3 | 21 | 0 | 105.0801 | 797
14 | 1976-1991 | 350 | 0.94815 | 2 | 41.73 | 0.15 | 0.69 | 2.5 | 1.8 | 3.4 | 1.95 | 3 | 21 | 0 | 148.7738 | 1245
15 | 1976-1991 | 350 | 1.2453 | 3 | 41.73 | 0.15 | 0.69 | 2.5 | 1.8 | 3.4 | 1.95 | 3 | 21 | 0 | 129.5936 | 1167
16 | 1976-1991 | 350 | 1.5453 | 4 | 41.73 | 0.15 | 0.69 | 2.5 | 1.8 | 3.4 | 1.95 | 3 | 21 | 0 | 192.686 | 1620
17 | 1976-1991 | 350 | 1.6482 | 5 | 41.73 | 0.15 | 0.69 | 2.5 | 1.8 | 3.4 | 1.95 | 3 | 21 | 0 | 168.6911 | 1531 | Altternative | Average
18 | 1976-1991 | 350 | 1.9482 | 6 | 41.73 | 0.15 | 0.69 | 2.5 | 1.8 | 3.4 | 1.95 | 3 | 21 | 0 | 234.2301 | 1825 | A0_LT | 164.9266 | 1397.3333

## A1_A2_HT
Sample Number | Construction Year | Orientation | Compactness Ratio | Position | WWR | Rc_GF | RC_Wall | Rc_roof | U_window | U_door | infil | Vent_Type | Temp_set | Rad | Heating_demand | Cold_hours
1 | 1976-1991 | 270 | 0.5457 | 1 | 41.73 | 0.15 | 1.69 | 2.5 | 1.7 | 3.4 | 1.5 | 3 | 21 | 0 | 106.76 | 62
2 | 1976-1991 | 270 | 0.94815 | 2 | 41.73 | 0.15 | 1.69 | 2.5 | 1.7 | 3.4 | 1.5 | 3 | 21 | 0 | 154.4184 | 107
3 | 1976-1991 | 270 | 1.2453 | 3 | 41.73 | 0.15 | 1.69 | 2.5 | 1.7 | 3.4 | 1.5 | 3 | 21 | 0 | 141.4319 | 426
4 | 1976-1991 | 270 | 1.5453 | 4 | 41.73 | 0.15 | 1.69 | 2.5 | 1.7 | 3.4 | 1.5 | 3 | 21 | 0 | 210.7684 | 226
5 | 1976-1991 | 270 | 1.6482 | 5 | 41.73 | 0.15 | 1.69 | 2.5 | 1.7 | 3.4 | 1.5 | 3 | 21 | 0 | 183.9116 | 475
6 | 1976-1991 | 270 | 1.9482 | 6 | 41.73 | 0.15 | 1.69 | 2.5 | 1.7 | 3.4 | 1.5 | 3 | 21 | 0 | 257.012 | 276
7 | 1976-1991 | 280 | 0.5457 | 1 | 41.73 | 0.15 | 1.69 | 2.5 | 1.7 | 3.4 | 1.5 | 3 | 21 | 0 | 106.1971 | 62
8 | 1976-1991 | 280 | 0.94815 | 2 | 41.73 | 0.15 | 1.69 | 2.5 | 1.7 | 3.4 | 1.5 | 3 | 21 | 0 | 153.341 | 107
9 | 1976-1991 | 280 | 1.2453 | 3 | 41.73 | 0.15 | 1.69 | 2.5 | 1.7 | 3.4 | 1.5 | 3 | 21 | 0 | 140.7416 | 424
10 | 1976-1991 | 280 | 1.5453 | 4 | 41.73 | 0.15 | 1.69 | 2.5 | 1.7 | 3.4 | 1.5 | 3 | 21 | 0 | 209.7257 | 225
11 | 1976-1991 | 280 | 1.6482 | 5 | 41.73 | 0.15 | 1.69 | 2.5 | 1.7 | 3.4 | 1.5 | 3 | 21 | 0 | 182.9674 | 474
12 | 1976-1991 | 280 | 1.9482 | 6 | 41.73 | 0.15 | 1.69 | 2.5 | 1.7 | 3.4 | 1.5 | 3 | 21 | 0 | 255.6042 | 279
13 | 1976-1991 | 350 | 0.5457 | 1 | 41.73 | 0.15 | 1.69 | 2.5 | 1.7 | 3.4 | 1.5 | 3 | 21 | 0 | 105.6275 | 63
14 | 1976-1991 | 350 | 0.94815 | 2 | 41.73 | 0.15 | 1.69 | 2.5 | 1.7 | 3.4 | 1.5 | 3 | 21 | 0 | 149.7328 | 108
15 | 1976-1991 | 350 | 1.2453 | 3 | 41.73 | 0.15 | 1.69 | 2.5 | 1.7 | 3.4 | 1.5 | 3 | 21 | 0 | 140.6194 | 437
16 | 1976-1991 | 350 | 1.5453 | 4 | 41.73 | 0.15 | 1.69 | 2.5 | 1.7 | 3.4 | 1.5 | 3 | 21 | 0 | 208.8704 | 227
17 | 1976-1991 | 350 | 1.6482 | 5 | 41.73 | 0.15 | 1.69 | 2.5 | 1.7 | 3.4 | 1.5 | 3 | 21 | 0 | 179.6613 | 480 | Altternative | Average
18 | 1976-1991 | 350 | 1.9482 | 6 | 41.73 | 0.15 | 1.69 | 2.5 | 1.7 | 3.4 | 1.5 | 3 | 21 | 0 | 250.7658 | 281 | A1 | 174.342 | 263.2778
1 | 1976-1991 | 270 | 0.5457 | 1 | 41.73 | 0.15 | 1.69 | 5.84 | 1.7 | 3.4 | 1.2 | 3 | 21 | 0 | 99.1699 | 53
2 | 1976-1991 | 270 | 0.94815 | 2 | 41.73 | 0.15 | 1.69 | 5.84 | 1.7 | 3.4 | 1.2 | 3 | 21 | 0 | 140.8442 | 97
3 | 1976-1991 | 270 | 1.2453 | 3 | 41.73 | 0.15 | 1.69 | 5.84 | 1.7 | 3.4 | 1.2 | 3 | 21 | 0 | 134.0299 | 421
4 | 1976-1991 | 270 | 1.5453 | 4 | 41.73 | 0.15 | 1.69 | 5.84 | 1.7 | 3.4 | 1.2 | 3 | 21 | 0 | 172.2163 | 144
5 | 1976-1991 | 270 | 1.6482 | 5 | 41.73 | 0.15 | 1.69 | 5.84 | 1.7 | 3.4 | 1.2 | 3 | 21 | 0 | 170.5727 | 467
6 | 1976-1991 | 270 | 1.9482 | 6 | 41.73 | 0.15 | 1.69 | 5.84 | 1.7 | 3.4 | 1.2 | 3 | 21 | 0 | 213.3613 | 192
7 | 1976-1991 | 280 | 0.5457 | 1 | 41.73 | 0.15 | 1.69 | 5.84 | 1.7 | 3.4 | 1.2 | 3 | 21 | 0 | 98.6686 | 53
8 | 1976-1991 | 280 | 0.94815 | 2 | 41.73 | 0.15 | 1.69 | 5.84 | 1.7 | 3.4 | 1.2 | 3 | 21 | 0 | 139.8692 | 97
9 | 1976-1991 | 280 | 1.2453 | 3 | 41.73 | 0.15 | 1.69 | 5.84 | 1.7 | 3.4 | 1.2 | 3 | 21 | 0 | 133.3696 | 420
10 | 1976-1991 | 280 | 1.5453 | 4 | 41.73 | 0.15 | 1.69 | 5.84 | 1.7 | 3.4 | 1.2 | 3 | 21 | 0 | 171.2668 | 144
11 | 1976-1991 | 280 | 1.6482 | 5 | 41.73 | 0.15 | 1.69 | 5.84 | 1.7 | 3.4 | 1.2 | 3 | 21 | 0 | 169.6672 | 464
12 | 1976-1991 | 280 | 1.9482 | 6 | 41.73 | 0.15 | 1.69 | 5.84 | 1.7 | 3.4 | 1.2 | 3 | 21 | 0 | 212.067 | 192
13 | 1976-1991 | 350 | 0.5457 | 1 | 41.73 | 0.15 | 1.69 | 5.84 | 1.7 | 3.4 | 1.2 | 3 | 21 | 0 | 98.152 | 53
14 | 1976-1991 | 350 | 0.94815 | 2 | 41.73 | 0.15 | 1.69 | 5.84 | 1.7 | 3.4 | 1.2 | 3 | 21 | 0 | 136.6483 | 99
15 | 1976-1991 | 350 | 1.2453 | 3 | 41.73 | 0.15 | 1.69 | 5.84 | 1.7 | 3.4 | 1.2 | 3 | 21 | 0 | 133.2379 | 429
16 | 1976-1991 | 350 | 1.5453 | 4 | 41.73 | 0.15 | 1.69 | 5.84 | 1.7 | 3.4 | 1.2 | 3 | 21 | 0 | 170.4476 | 146
17 | 1976-1991 | 350 | 1.6482 | 5 | 41.73 | 0.15 | 1.69 | 5.84 | 1.7 | 3.4 | 1.2 | 3 | 21 | 0 | 166.4393 | 470 | Altternative | Average
18 | 1976-1991 | 350 | 1.9482 | 6 | 41.73 | 0.15 | 1.69 | 5.84 | 1.7 | 3.4 | 1.2 | 3 | 21 | 0 | 207.5722 | 194 | A2 | 153.7556 | 229.7222

## A3&4_LT
Sample Number | Construction Year | Orientation | Compactness Ratio | Position | WWR | Rc_GF | RC_Wall | Rc_roof | U_window | U_door | infil | Vent_Type | Temp_set | Rad | Heating_demand | Cold_hours
1 | 1976-1991 | 270 | 0.5457 | 1 | 41.73 | 0.15 | 1.69 | 5.84 | 1.7 | 3.4 | 1.2 | 3 | 21 | 0 | 106.3214 | 815
2 | 1976-1991 | 270 | 0.94815 | 2 | 41.73 | 0.15 | 1.69 | 5.84 | 1.7 | 3.4 | 1.2 | 3 | 21 | 0 | 154.0107 | 1328
3 | 1976-1991 | 270 | 1.2453 | 3 | 41.73 | 0.15 | 1.69 | 5.84 | 1.7 | 3.4 | 1.2 | 3 | 21 | 0 | 130.1208 | 1197
4 | 1976-1991 | 270 | 1.5453 | 4 | 41.73 | 0.15 | 1.69 | 5.84 | 1.7 | 3.4 | 1.2 | 3 | 21 | 0 | 194.2367 | 1656
5 | 1976-1991 | 270 | 1.6482 | 5 | 41.73 | 0.15 | 1.69 | 5.84 | 1.7 | 3.4 | 1.2 | 3 | 21 | 0 | 172.6815 | 1619
6 | 1976-1991 | 270 | 1.9482 | 6 | 41.73 | 0.15 | 1.69 | 5.84 | 1.7 | 3.4 | 1.2 | 3 | 21 | 0 | 240.0025 | 1929
7 | 1976-1991 | 280 | 0.5457 | 1 | 41.73 | 0.15 | 1.69 | 5.84 | 1.7 | 3.4 | 1.2 | 3 | 21 | 0 | 105.5901 | 808
8 | 1976-1991 | 280 | 0.94815 | 2 | 41.73 | 0.15 | 1.69 | 5.84 | 1.7 | 3.4 | 1.2 | 3 | 21 | 0 | 152.9804 | 1301
9 | 1976-1991 | 280 | 1.2453 | 3 | 41.73 | 0.15 | 1.69 | 5.84 | 1.7 | 3.4 | 1.2 | 3 | 21 | 0 | 129.5118 | 1190
10 | 1976-1991 | 280 | 1.5453 | 4 | 41.73 | 0.15 | 1.69 | 5.84 | 1.7 | 3.4 | 1.2 | 3 | 21 | 0 | 193.3177 | 1637
11 | 1976-1991 | 280 | 1.6482 | 5 | 41.73 | 0.15 | 1.69 | 5.84 | 1.7 | 3.4 | 1.2 | 3 | 21 | 0 | 171.9302 | 1591
12 | 1976-1991 | 280 | 1.9482 | 6 | 41.73 | 0.15 | 1.69 | 5.84 | 1.7 | 3.4 | 1.2 | 3 | 21 | 0 | 238.9202 | 1896
13 | 1976-1991 | 350 | 0.5457 | 1 | 41.73 | 0.15 | 1.69 | 5.84 | 1.7 | 3.4 | 1.2 | 3 | 21 | 0 | 105.0801 | 797
14 | 1976-1991 | 350 | 0.94815 | 2 | 41.73 | 0.15 | 1.69 | 5.84 | 1.7 | 3.4 | 1.2 | 3 | 21 | 0 | 148.7738 | 1245
15 | 1976-1991 | 350 | 1.2453 | 3 | 41.73 | 0.15 | 1.69 | 5.84 | 1.7 | 3.4 | 1.2 | 3 | 21 | 0 | 129.5936 | 1167
16 | 1976-1991 | 350 | 1.5453 | 4 | 41.73 | 0.15 | 1.69 | 5.84 | 1.7 | 3.4 | 1.2 | 3 | 21 | 0 | 192.686 | 1620
17 | 1976-1991 | 350 | 1.6482 | 5 | 41.73 | 0.15 | 1.69 | 5.84 | 1.7 | 3.4 | 1.2 | 3 | 21 | 0 | 168.6911 | 1531 | Altternative | Average
18 | 1976-1991 | 350 | 1.9482 | 6 | 41.73 | 0.15 | 1.69 | 5.84 | 1.7 | 3.4 | 1.2 | 3 | 21 | 0 | 234.2301 | 1825 | A3/A4 | 164.9266 | 1397.3333

## A5_A14_LT
Sample Number | Construction Year | Orientation | Compactness Ratio | Position | WWR | Rc_GF | RC_Wall | Rc_roof | U_window | U_door | infil | Vent_Type | Temp_set | Rad | Heating_demand | Cold_hours
1 | 1976-1991 | 270 | 0.5457 | 1 | 41.73 | 0.15 | 6.3 | 2.5 | 1.7 | 3.4 | 1.2 | 3 | 21 | 0 | 76.338 | 327
2 | 1976-1991 | 270 | 0.94815 | 2 | 41.73 | 0.15 | 6.3 | 2.5 | 1.7 | 3.4 | 1.2 | 3 | 21 | 0 | 100.0618 | 570
3 | 1976-1991 | 270 | 1.2453 | 3 | 41.73 | 0.15 | 6.3 | 2.5 | 1.7 | 3.4 | 1.2 | 3 | 21 | 0 | 106.6508 | 739
4 | 1976-1991 | 270 | 1.5453 | 4 | 41.73 | 0.15 | 6.3 | 2.5 | 1.7 | 3.4 | 1.2 | 3 | 21 | 0 | 142.0379 | 1147
5 | 1976-1991 | 270 | 1.6482 | 5 | 41.73 | 0.15 | 6.3 | 2.5 | 1.7 | 3.4 | 1.2 | 3 | 21 | 0 | 127.6475 | 937
6 | 1976-1991 | 270 | 1.9482 | 6 | 41.73 | 0.15 | 6.3 | 2.5 | 1.7 | 3.4 | 1.2 | 3 | 21 | 0 | 163.9209 | 1348
7 | 1976-1991 | 280 | 0.5457 | 1 | 41.73 | 0.15 | 6.3 | 2.5 | 1.7 | 3.4 | 1.2 | 3 | 21 | 0 | 75.8205 | 322
8 | 1976-1991 | 280 | 0.94815 | 2 | 41.73 | 0.15 | 6.3 | 2.5 | 1.7 | 3.4 | 1.2 | 3 | 21 | 0 | 99.1824 | 564
9 | 1976-1991 | 280 | 1.2453 | 3 | 41.73 | 0.15 | 6.3 | 2.5 | 1.7 | 3.4 | 1.2 | 3 | 21 | 0 | 106.088 | 729
10 | 1976-1991 | 280 | 1.5453 | 4 | 41.73 | 0.15 | 6.3 | 2.5 | 1.7 | 3.4 | 1.2 | 3 | 21 | 0 | 141.1897 | 1133
11 | 1976-1991 | 280 | 1.6482 | 5 | 41.73 | 0.15 | 6.3 | 2.5 | 1.7 | 3.4 | 1.2 | 3 | 21 | 0 | 126.9607 | 928
12 | 1976-1991 | 280 | 1.9482 | 6 | 41.73 | 0.15 | 6.3 | 2.5 | 1.7 | 3.4 | 1.2 | 3 | 21 | 0 | 162.9599 | 1322
13 | 1976-1991 | 350 | 0.5457 | 1 | 41.73 | 0.15 | 6.3 | 2.5 | 1.7 | 3.4 | 1.2 | 3 | 21 | 0 | 75.6082 | 322
14 | 1976-1991 | 350 | 0.94815 | 2 | 41.73 | 0.15 | 6.3 | 2.5 | 1.7 | 3.4 | 1.2 | 3 | 21 | 0 | 96.9908 | 541
15 | 1976-1991 | 350 | 1.2453 | 3 | 41.73 | 0.15 | 6.3 | 2.5 | 1.7 | 3.4 | 1.2 | 3 | 21 | 0 | 106.1871 | 742
16 | 1976-1991 | 350 | 1.5453 | 4 | 41.73 | 0.15 | 6.3 | 2.5 | 1.7 | 3.4 | 1.2 | 3 | 21 | 0 | 140.6743 | 1133
17 | 1976-1991 | 350 | 1.6482 | 5 | 41.73 | 0.15 | 6.3 | 2.5 | 1.7 | 3.4 | 1.2 | 3 | 21 | 0 | 124.9648 | 918 | Altternative | Average
18 | 1976-1991 | 350 | 1.9482 | 6 | 41.73 | 0.15 | 6.3 | 2.5 | 1.7 | 3.4 | 1.2 | 3 | 21 | 0 | 159.9714 | 1278 | A5 | 118.5142 | 833.3333
19 | 1976-1991 | 270 | 0.5457 | 1 | 41.73 | 0.15 | 6.3 | 2.5 | 1.7 | 3.4 | 1.2 | 3 | 21 | 1 | 88.9808 | 29
20 | 1976-1991 | 270 | 0.94815 | 2 | 41.73 | 0.15 | 6.3 | 2.5 | 1.7 | 3.4 | 1.2 | 3 | 21 | 1 | 119.9421 | 79
21 | 1976-1991 | 270 | 1.2453 | 3 | 41.73 | 0.15 | 6.3 | 2.5 | 1.7 | 3.4 | 1.2 | 3 | 21 | 1 | 127.115 | 395
22 | 1976-1991 | 270 | 1.5453 | 4 | 41.73 | 0.15 | 6.3 | 2.5 | 1.7 | 3.4 | 1.2 | 3 | 21 | 1 | 164.3296 | 573
23 | 1976-1991 | 270 | 1.6482 | 5 | 41.73 | 0.15 | 6.3 | 2.5 | 1.7 | 3.4 | 1.2 | 3 | 21 | 1 | 154.4778 | 428
24 | 1976-1991 | 270 | 1.9482 | 6 | 41.73 | 0.15 | 6.3 | 2.5 | 1.7 | 3.4 | 1.2 | 3 | 21 | 1 | 183.4509 | 834
25 | 1976-1991 | 280 | 0.5457 | 1 | 41.73 | 0.15 | 6.3 | 2.5 | 1.7 | 3.4 | 1.2 | 3 | 21 | 1 | 88.5098 | 29
26 | 1976-1991 | 280 | 0.94815 | 2 | 41.73 | 0.15 | 6.3 | 2.5 | 1.7 | 3.4 | 1.2 | 3 | 21 | 1 | 119.0592 | 79
27 | 1976-1991 | 280 | 1.2453 | 3 | 41.73 | 0.15 | 6.3 | 2.5 | 1.7 | 3.4 | 1.2 | 3 | 21 | 1 | 126.4608 | 393
28 | 1976-1991 | 280 | 1.5453 | 4 | 41.73 | 0.15 | 6.3 | 2.5 | 1.7 | 3.4 | 1.2 | 3 | 21 | 1 | 163.3928 | 571
29 | 1976-1991 | 280 | 1.6482 | 5 | 41.73 | 0.15 | 6.3 | 2.5 | 1.7 | 3.4 | 1.2 | 3 | 21 | 1 | 153.6085 | 428
30 | 1976-1991 | 280 | 1.9482 | 6 | 41.73 | 0.15 | 6.3 | 2.5 | 1.7 | 3.4 | 1.2 | 3 | 21 | 1 | 182.3106 | 827
31 | 1976-1991 | 350 | 0.5457 | 1 | 41.73 | 0.15 | 6.3 | 2.5 | 1.7 | 3.4 | 1.2 | 3 | 21 | 1 | 88.1282 | 28
32 | 1976-1991 | 350 | 0.94815 | 2 | 41.73 | 0.15 | 6.3 | 2.5 | 1.7 | 3.4 | 1.2 | 3 | 21 | 1 | 116.6077 | 78
33 | 1976-1991 | 350 | 1.2453 | 3 | 41.73 | 0.15 | 6.3 | 2.5 | 1.7 | 3.4 | 1.2 | 3 | 21 | 1 | 126.4192 | 412
34 | 1976-1991 | 350 | 1.5453 | 4 | 41.73 | 0.15 | 6.3 | 2.5 | 1.7 | 3.4 | 1.2 | 3 | 21 | 1 | 162.7192 | 572
35 | 1976-1991 | 350 | 1.6482 | 5 | 41.73 | 0.15 | 6.3 | 2.5 | 1.7 | 3.4 | 1.2 | 3 | 21 | 1 | 151.0965 | 442 | Altternative | Average
36 | 1976-1991 | 350 | 1.9482 | 6 | 41.73 | 0.15 | 6.3 | 2.5 | 1.7 | 3.4 | 1.2 | 3 | 21 | 1 | 178.892 | 809 | A5R | 138.6389 | 389.2222
37 | 1976-1991 | 270 | 0.5457 | 1 | 41.73 | 0.15 | 6.3 | 2.5 | 1.7 | 3.4 | 1.2 | 6 | 21 | 0 | 55.51 | 131
38 | 1976-1991 | 270 | 0.94815 | 2 | 41.73 | 0.15 | 6.3 | 2.5 | 1.7 | 3.4 | 1.2 | 6 | 21 | 0 | 79.5069 | 384
39 | 1976-1991 | 270 | 1.2453 | 3 | 41.73 | 0.15 | 6.3 | 2.5 | 1.7 | 3.4 | 1.2 | 6 | 21 | 0 | 84.8906 | 508
40 | 1976-1991 | 270 | 1.5453 | 4 | 41.73 | 0.15 | 6.3 | 2.5 | 1.7 | 3.4 | 1.2 | 6 | 21 | 0 | 121.8144 | 961
41 | 1976-1991 | 270 | 1.6482 | 5 | 41.73 | 0.15 | 6.3 | 2.5 | 1.7 | 3.4 | 1.2 | 6 | 21 | 0 | 106.2725 | 724
42 | 1976-1991 | 270 | 1.9482 | 6 | 41.73 | 0.15 | 6.3 | 2.5 | 1.7 | 3.4 | 1.2 | 6 | 21 | 0 | 143.6524 | 1210
43 | 1976-1991 | 280 | 0.5457 | 1 | 41.73 | 0.15 | 6.3 | 2.5 | 1.7 | 3.4 | 1.2 | 6 | 21 | 0 | 55.2322 | 131
44 | 1976-1991 | 280 | 0.94815 | 2 | 41.73 | 0.15 | 6.3 | 2.5 | 1.7 | 3.4 | 1.2 | 6 | 21 | 0 | 78.7453 | 377
45 | 1976-1991 | 280 | 1.2453 | 3 | 41.73 | 0.15 | 6.3 | 2.5 | 1.7 | 3.4 | 1.2 | 6 | 21 | 0 | 84.4074 | 505
46 | 1976-1991 | 280 | 1.5453 | 4 | 41.73 | 0.15 | 6.3 | 2.5 | 1.7 | 3.4 | 1.2 | 6 | 21 | 0 | 121.0594 | 946
47 | 1976-1991 | 280 | 1.6482 | 5 | 41.73 | 0.15 | 6.3 | 2.5 | 1.7 | 3.4 | 1.2 | 6 | 21 | 0 | 105.6125 | 713
48 | 1976-1991 | 280 | 1.9482 | 6 | 41.73 | 0.15 | 6.3 | 2.5 | 1.7 | 3.4 | 1.2 | 6 | 21 | 0 | 142.7324 | 1177
49 | 1976-1991 | 350 | 0.5457 | 1 | 41.73 | 0.15 | 6.3 | 2.5 | 1.7 | 3.4 | 1.2 | 6 | 21 | 0 | 55.2139 | 134
50 | 1976-1991 | 350 | 0.94815 | 2 | 41.73 | 0.15 | 6.3 | 2.5 | 1.7 | 3.4 | 1.2 | 6 | 21 | 0 | 77.2279 | 368
51 | 1976-1991 | 350 | 1.2453 | 3 | 41.73 | 0.15 | 6.3 | 2.5 | 1.7 | 3.4 | 1.2 | 6 | 21 | 0 | 84.561 | 519
52 | 1976-1991 | 350 | 1.5453 | 4 | 41.73 | 0.15 | 6.3 | 2.5 | 1.7 | 3.4 | 1.2 | 6 | 21 | 0 | 120.6726 | 937
53 | 1976-1991 | 350 | 1.6482 | 5 | 41.73 | 0.15 | 6.3 | 2.5 | 1.7 | 3.4 | 1.2 | 6 | 21 | 0 | 103.684 | 712 | Altternative | Average
54 | 1976-1991 | 350 | 1.9482 | 6 | 41.73 | 0.15 | 6.3 | 2.5 | 1.7 | 3.4 | 1.2 | 6 | 21 | 0 | 140.0667 | 1147 | A6 | 97.8257 | 643.5556
55 | 1976-1991 | 270 | 0.5457 | 1 | 41.73 | 0.15 | 6.3 | 2.5 | 1.7 | 3.4 | 1.2 | 6 | 21 | 1 | 62.8534 | 11
56 | 1976-1991 | 270 | 0.94815 | 2 | 41.73 | 0.15 | 6.3 | 2.5 | 1.7 | 3.4 | 1.2 | 6 | 21 | 1 | 93.6123 | 40
57 | 1976-1991 | 270 | 1.2453 | 3 | 41.73 | 0.15 | 6.3 | 2.5 | 1.7 | 3.4 | 1.2 | 6 | 21 | 1 | 98.0939 | 372
58 | 1976-1991 | 270 | 1.5453 | 4 | 41.73 | 0.15 | 6.3 | 2.5 | 1.7 | 3.4 | 1.2 | 6 | 21 | 1 | 143.7851 | 319
59 | 1976-1991 | 270 | 1.6482 | 5 | 41.73 | 0.15 | 6.3 | 2.5 | 1.7 | 3.4 | 1.2 | 6 | 21 | 1 | 126.8426 | 399
60 | 1976-1991 | 270 | 1.9482 | 6 | 41.73 | 0.15 | 6.3 | 2.5 | 1.7 | 3.4 | 1.2 | 6 | 21 | 1 | 166.6063 | 568
61 | 1976-1991 | 280 | 0.5457 | 1 | 41.73 | 0.15 | 6.3 | 2.5 | 1.7 | 3.4 | 1.2 | 6 | 21 | 1 | 62.6193 | 11
62 | 1976-1991 | 280 | 0.94815 | 2 | 41.73 | 0.15 | 6.3 | 2.5 | 1.7 | 3.4 | 1.2 | 6 | 21 | 1 | 92.9282 | 40
63 | 1976-1991 | 280 | 1.2453 | 3 | 41.73 | 0.15 | 6.3 | 2.5 | 1.7 | 3.4 | 1.2 | 6 | 21 | 1 | 97.5978 | 371
64 | 1976-1991 | 280 | 1.5453 | 4 | 41.73 | 0.15 | 6.3 | 2.5 | 1.7 | 3.4 | 1.2 | 6 | 21 | 1 | 143.006 | 319
65 | 1976-1991 | 280 | 1.6482 | 5 | 41.73 | 0.15 | 6.3 | 2.5 | 1.7 | 3.4 | 1.2 | 6 | 21 | 1 | 126.0772 | 398
66 | 1976-1991 | 280 | 1.9482 | 6 | 41.73 | 0.15 | 6.3 | 2.5 | 1.7 | 3.4 | 1.2 | 6 | 21 | 1 | 165.5135 | 566
67 | 1976-1991 | 350 | 0.5457 | 1 | 41.73 | 0.15 | 6.3 | 2.5 | 1.7 | 3.4 | 1.2 | 6 | 21 | 1 | 62.4222 | 11
68 | 1976-1991 | 350 | 0.94815 | 2 | 41.73 | 0.15 | 6.3 | 2.5 | 1.7 | 3.4 | 1.2 | 6 | 21 | 1 | 91.2633 | 40
69 | 1976-1991 | 350 | 1.2453 | 3 | 41.73 | 0.15 | 6.3 | 2.5 | 1.7 | 3.4 | 1.2 | 6 | 21 | 1 | 97.632 | 385
70 | 1976-1991 | 350 | 1.5453 | 4 | 41.73 | 0.15 | 6.3 | 2.5 | 1.7 | 3.4 | 1.2 | 6 | 21 | 1 | 142.4909 | 322
71 | 1976-1991 | 350 | 1.6482 | 5 | 41.73 | 0.15 | 6.3 | 2.5 | 1.7 | 3.4 | 1.2 | 6 | 21 | 1 | 123.8698 | 407 | Altternative | Average
72 | 1976-1991 | 350 | 1.9482 | 6 | 41.73 | 0.15 | 6.3 | 2.5 | 1.7 | 3.4 | 1.2 | 6 | 21 | 1 | 162.4444 | 554 | A6R | 114.4254 | 285.1667
73 | 1976-1991 | 270 | 0.5457 | 1 | 41.73 | 0.15 | 6.3 | 2.5 | 1 | 3.4 | 1 | 3 | 21 | 0 | 66.5529 | 203
74 | 1976-1991 | 270 | 0.94815 | 2 | 41.73 | 0.15 | 6.3 | 2.5 | 1 | 3.4 | 1 | 3 | 21 | 0 | 86.7969 | 406
75 | 1976-1991 | 270 | 1.2453 | 3 | 41.73 | 0.15 | 6.3 | 2.5 | 1 | 3.4 | 1 | 3 | 21 | 0 | 98.6578 | 606
76 | 1976-1991 | 270 | 1.5453 | 4 | 41.73 | 0.15 | 6.3 | 2.5 | 1 | 3.4 | 1 | 3 | 21 | 0 | 126.1102 | 937
77 | 1976-1991 | 270 | 1.6482 | 5 | 41.73 | 0.15 | 6.3 | 2.5 | 1 | 3.4 | 1 | 3 | 21 | 0 | 116.2284 | 748
78 | 1976-1991 | 270 | 1.9482 | 6 | 41.73 | 0.15 | 6.3 | 2.5 | 1 | 3.4 | 1 | 3 | 21 | 0 | 144.4762 | 1140
79 | 1976-1991 | 280 | 0.5457 | 1 | 41.73 | 0.15 | 6.3 | 2.5 | 1 | 3.4 | 1 | 3 | 21 | 0 | 66.1596 | 196
80 | 1976-1991 | 280 | 0.94815 | 2 | 41.73 | 0.15 | 6.3 | 2.5 | 1 | 3.4 | 1 | 3 | 21 | 0 | 85.979 | 399
81 | 1976-1991 | 280 | 1.2453 | 3 | 41.73 | 0.15 | 6.3 | 2.5 | 1 | 3.4 | 1 | 3 | 21 | 0 | 98.1178 | 600
82 | 1976-1991 | 280 | 1.5453 | 4 | 41.73 | 0.15 | 6.3 | 2.5 | 1 | 3.4 | 1 | 3 | 21 | 0 | 125.3217 | 928
83 | 1976-1991 | 280 | 1.6482 | 5 | 41.73 | 0.15 | 6.3 | 2.5 | 1 | 3.4 | 1 | 3 | 21 | 0 | 115.5421 | 738
84 | 1976-1991 | 280 | 1.9482 | 6 | 41.73 | 0.15 | 6.3 | 2.5 | 1 | 3.4 | 1 | 3 | 21 | 0 | 143.5523 | 1113
85 | 1976-1991 | 350 | 0.5457 | 1 | 41.73 | 0.15 | 6.3 | 2.5 | 1 | 3.4 | 1 | 3 | 21 | 0 | 66.0494 | 199
86 | 1976-1991 | 350 | 0.94815 | 2 | 41.73 | 0.15 | 6.3 | 2.5 | 1 | 3.4 | 1 | 3 | 21 | 0 | 84.2246 | 384
87 | 1976-1991 | 350 | 1.2453 | 3 | 41.73 | 0.15 | 6.3 | 2.5 | 1 | 3.4 | 1 | 3 | 21 | 0 | 98.1897 | 608
88 | 1976-1991 | 350 | 1.5453 | 4 | 41.73 | 0.15 | 6.3 | 2.5 | 1 | 3.4 | 1 | 3 | 21 | 0 | 124.9016 | 915
89 | 1976-1991 | 350 | 1.6482 | 5 | 41.73 | 0.15 | 6.3 | 2.5 | 1 | 3.4 | 1 | 3 | 21 | 0 | 113.5336 | 736 | Altternative | Average
90 | 1976-1991 | 350 | 1.9482 | 6 | 41.73 | 0.15 | 6.3 | 2.5 | 1 | 3.4 | 1 | 3 | 21 | 0 | 140.8655 | 1082 | A7 | 105.6255 | 663.2222
91 | 1976-1991 | 270 | 0.5457 | 1 | 41.73 | 0.15 | 6.3 | 2.5 | 1 | 3.4 | 1 | 3 | 21 | 1 | 76.5717 | 13
92 | 1976-1991 | 270 | 0.94815 | 2 | 41.73 | 0.15 | 6.3 | 2.5 | 1 | 3.4 | 1 | 3 | 21 | 1 | 103.0125 | 36
93 | 1976-1991 | 270 | 1.2453 | 3 | 41.73 | 0.15 | 6.3 | 2.5 | 1 | 3.4 | 1 | 3 | 21 | 1 | 116.6361 | 360
94 | 1976-1991 | 270 | 1.5453 | 4 | 41.73 | 0.15 | 6.3 | 2.5 | 1 | 3.4 | 1 | 3 | 21 | 1 | 148.7001 | 313
95 | 1976-1991 | 270 | 1.6482 | 5 | 41.73 | 0.15 | 6.3 | 2.5 | 1 | 3.4 | 1 | 3 | 21 | 1 | 140.3671 | 379
96 | 1976-1991 | 270 | 1.9482 | 6 | 41.73 | 0.15 | 6.3 | 2.5 | 1 | 3.4 | 1 | 3 | 21 | 1 | 167.4229 | 524
97 | 1976-1991 | 280 | 0.5457 | 1 | 41.73 | 0.15 | 6.3 | 2.5 | 1 | 3.4 | 1 | 3 | 21 | 1 | 76.2216 | 13
98 | 1976-1991 | 280 | 0.94815 | 2 | 41.73 | 0.15 | 6.3 | 2.5 | 1 | 3.4 | 1 | 3 | 21 | 1 | 102.2617 | 35
99 | 1976-1991 | 280 | 1.2453 | 3 | 41.73 | 0.15 | 6.3 | 2.5 | 1 | 3.4 | 1 | 3 | 21 | 1 | 116.0339 | 360
100 | 1976-1991 | 280 | 1.5453 | 4 | 41.73 | 0.15 | 6.3 | 2.5 | 1 | 3.4 | 1 | 3 | 21 | 1 | 147.8795 | 312
101 | 1976-1991 | 280 | 1.6482 | 5 | 41.73 | 0.15 | 6.3 | 2.5 | 1 | 3.4 | 1 | 3 | 21 | 1 | 139.5428 | 379
102 | 1976-1991 | 280 | 1.9482 | 6 | 41.73 | 0.15 | 6.3 | 2.5 | 1 | 3.4 | 1 | 3 | 21 | 1 | 166.3256 | 519
103 | 1976-1991 | 350 | 0.5457 | 1 | 41.73 | 0.15 | 6.3 | 2.5 | 1 | 3.4 | 1 | 3 | 21 | 1 | 75.9442 | 13
104 | 1976-1991 | 350 | 0.94815 | 2 | 41.73 | 0.15 | 6.3 | 2.5 | 1 | 3.4 | 1 | 3 | 21 | 1 | 100.3294 | 36
105 | 1976-1991 | 350 | 1.2453 | 3 | 41.73 | 0.15 | 6.3 | 2.5 | 1 | 3.4 | 1 | 3 | 21 | 1 | 115.9961 | 370
106 | 1976-1991 | 350 | 1.5453 | 4 | 41.73 | 0.15 | 6.3 | 2.5 | 1 | 3.4 | 1 | 3 | 21 | 1 | 147.3272 | 314
107 | 1976-1991 | 350 | 1.6482 | 5 | 41.73 | 0.15 | 6.3 | 2.5 | 1 | 3.4 | 1 | 3 | 21 | 1 | 137.1346 | 391 | Altternative | Average
108 | 1976-1991 | 350 | 1.9482 | 6 | 41.73 | 0.15 | 6.3 | 2.5 | 1 | 3.4 | 1 | 3 | 21 | 1 | 163.2377 | 511 | A7R | 124.4969 | 271
109 | 1976-1991 | 270 | 0.5457 | 1 | 41.73 | 0.15 | 6.3 | 2.5 | 1 | 3.4 | 1 | 6 | 21 | 0 | 45.7831 | 68
110 | 1976-1991 | 270 | 0.94815 | 2 | 41.73 | 0.15 | 6.3 | 2.5 | 1 | 3.4 | 1 | 6 | 21 | 0 | 66.0391 | 237
111 | 1976-1991 | 270 | 1.2453 | 3 | 41.73 | 0.15 | 6.3 | 2.5 | 1 | 3.4 | 1 | 6 | 21 | 0 | 76.7595 | 389
112 | 1976-1991 | 270 | 1.5453 | 4 | 41.73 | 0.15 | 6.3 | 2.5 | 1 | 3.4 | 1 | 6 | 21 | 0 | 105.8844 | 735
113 | 1976-1991 | 270 | 1.6482 | 5 | 41.73 | 0.15 | 6.3 | 2.5 | 1 | 3.4 | 1 | 6 | 21 | 0 | 94.7241 | 533
114 | 1976-1991 | 270 | 1.9482 | 6 | 41.73 | 0.15 | 6.3 | 2.5 | 1 | 3.4 | 1 | 6 | 21 | 0 | 124.2679 | 958
115 | 1976-1991 | 280 | 0.5457 | 1 | 41.73 | 0.15 | 6.3 | 2.5 | 1 | 3.4 | 1 | 6 | 21 | 0 | 45.587 | 67
116 | 1976-1991 | 280 | 0.94815 | 2 | 41.73 | 0.15 | 6.3 | 2.5 | 1 | 3.4 | 1 | 6 | 21 | 0 | 65.4204 | 231
117 | 1976-1991 | 280 | 1.2453 | 3 | 41.73 | 0.15 | 6.3 | 2.5 | 1 | 3.4 | 1 | 6 | 21 | 0 | 76.2954 | 388
118 | 1976-1991 | 280 | 1.5453 | 4 | 41.73 | 0.15 | 6.3 | 2.5 | 1 | 3.4 | 1 | 6 | 21 | 0 | 105.2407 | 729
119 | 1976-1991 | 280 | 1.6482 | 5 | 41.73 | 0.15 | 6.3 | 2.5 | 1 | 3.4 | 1 | 6 | 21 | 0 | 94.0989 | 533
120 | 1976-1991 | 280 | 1.9482 | 6 | 41.73 | 0.15 | 6.3 | 2.5 | 1 | 3.4 | 1 | 6 | 21 | 0 | 123.3992 | 932
121 | 1976-1991 | 350 | 0.5457 | 1 | 41.73 | 0.15 | 6.3 | 2.5 | 1 | 3.4 | 1 | 6 | 21 | 0 | 45.6533 | 70
122 | 1976-1991 | 350 | 0.94815 | 2 | 41.73 | 0.15 | 6.3 | 2.5 | 1 | 3.4 | 1 | 6 | 21 | 0 | 64.3605 | 217
123 | 1976-1991 | 350 | 1.2453 | 3 | 41.73 | 0.15 | 6.3 | 2.5 | 1 | 3.4 | 1 | 6 | 21 | 0 | 76.4707 | 402
124 | 1976-1991 | 350 | 1.5453 | 4 | 41.73 | 0.15 | 6.3 | 2.5 | 1 | 3.4 | 1 | 6 | 21 | 0 | 104.9872 | 726
125 | 1976-1991 | 350 | 1.6482 | 5 | 41.73 | 0.15 | 6.3 | 2.5 | 1 | 3.4 | 1 | 6 | 21 | 0 | 92.295 | 539 | Altternative | Average
126 | 1976-1991 | 350 | 1.9482 | 6 | 41.73 | 0.15 | 6.3 | 2.5 | 1 | 3.4 | 1 | 6 | 21 | 0 | 121.125 | 899 | A8 | 84.9106 | 480.7222
127 | 1976-1991 | 270 | 0.5457 | 1 | 41.73 | 0.15 | 6.3 | 2.5 | 1 | 3.4 | 1 | 6 | 21 | 1 | 51.0133 | 3
128 | 1976-1991 | 270 | 0.94815 | 2 | 41.73 | 0.15 | 6.3 | 2.5 | 1 | 3.4 | 1 | 6 | 21 | 1 | 76.3147 | 17
129 | 1976-1991 | 270 | 1.2453 | 3 | 41.73 | 0.15 | 6.3 | 2.5 | 1 | 3.4 | 1 | 6 | 21 | 1 | 87.5355 | 324
130 | 1976-1991 | 270 | 1.5453 | 4 | 41.73 | 0.15 | 6.3 | 2.5 | 1 | 3.4 | 1 | 6 | 21 | 1 | 125.7701 | 169
131 | 1976-1991 | 270 | 1.6482 | 5 | 41.73 | 0.15 | 6.3 | 2.5 | 1 | 3.4 | 1 | 6 | 21 | 1 | 111.4464 | 358
132 | 1976-1991 | 270 | 1.9482 | 6 | 41.73 | 0.15 | 6.3 | 2.5 | 1 | 3.4 | 1 | 6 | 21 | 1 | 147.5128 | 268
133 | 1976-1991 | 280 | 0.5457 | 1 | 41.73 | 0.15 | 6.3 | 2.5 | 1 | 3.4 | 1 | 6 | 21 | 1 | 50.8521 | 3
134 | 1976-1991 | 280 | 0.94815 | 2 | 41.73 | 0.15 | 6.3 | 2.5 | 1 | 3.4 | 1 | 6 | 21 | 1 | 75.7826 | 17
135 | 1976-1991 | 280 | 1.2453 | 3 | 41.73 | 0.15 | 6.3 | 2.5 | 1 | 3.4 | 1 | 6 | 21 | 1 | 87.0909 | 324
136 | 1976-1991 | 280 | 1.5453 | 4 | 41.73 | 0.15 | 6.3 | 2.5 | 1 | 3.4 | 1 | 6 | 21 | 1 | 125.1361 | 169
137 | 1976-1991 | 280 | 1.6482 | 5 | 41.73 | 0.15 | 6.3 | 2.5 | 1 | 3.4 | 1 | 6 | 21 | 1 | 110.7533 | 359
138 | 1976-1991 | 280 | 1.9482 | 6 | 41.73 | 0.15 | 6.3 | 2.5 | 1 | 3.4 | 1 | 6 | 21 | 1 | 146.5501 | 265
139 | 1976-1991 | 350 | 0.5457 | 1 | 41.73 | 0.15 | 6.3 | 2.5 | 1 | 3.4 | 1 | 6 | 21 | 1 | 50.747 | 4
140 | 1976-1991 | 350 | 0.94815 | 2 | 41.73 | 0.15 | 6.3 | 2.5 | 1 | 3.4 | 1 | 6 | 21 | 1 | 74.6313 | 17
141 | 1976-1991 | 350 | 1.2453 | 3 | 41.73 | 0.15 | 6.3 | 2.5 | 1 | 3.4 | 1 | 6 | 21 | 1 | 87.1598 | 338
142 | 1976-1991 | 350 | 1.5453 | 4 | 41.73 | 0.15 | 6.3 | 2.5 | 1 | 3.4 | 1 | 6 | 21 | 1 | 124.7566 | 169
143 | 1976-1991 | 350 | 1.6482 | 5 | 41.73 | 0.15 | 6.3 | 2.5 | 1 | 3.4 | 1 | 6 | 21 | 1 | 108.7699 | 370 | Altternative | Average
144 | 1976-1991 | 350 | 1.9482 | 6 | 41.73 | 0.15 | 6.3 | 2.5 | 1 | 3.4 | 1 | 6 | 21 | 1 | 143.9951 | 265 | A8R | 99.2121 | 191.0556
145 | 1976-1991 | 270 | 0.5457 | 1 | 41.73 | 0.15 | 1.69 | 5.84 | 1 | 3.4 | 0.7 | 3 | 21 | 1 | 78.9614 | 25
146 | 1976-1991 | 270 | 0.94815 | 2 | 41.73 | 0.15 | 1.69 | 5.84 | 1 | 3.4 | 0.7 | 3 | 21 | 1 | 108.5993 | 63
147 | 1976-1991 | 270 | 1.2453 | 3 | 41.73 | 0.15 | 1.69 | 5.84 | 1 | 3.4 | 0.7 | 3 | 21 | 1 | 115.4688 | 384
148 | 1976-1991 | 270 | 1.5453 | 4 | 41.73 | 0.15 | 1.69 | 5.84 | 1 | 3.4 | 0.7 | 3 | 21 | 1 | 124.3258 | 125
149 | 1976-1991 | 270 | 1.6482 | 5 | 41.73 | 0.15 | 1.69 | 5.84 | 1 | 3.4 | 0.7 | 3 | 21 | 1 | 140.1504 | 409
150 | 1976-1991 | 270 | 1.9482 | 6 | 41.73 | 0.15 | 1.69 | 5.84 | 1 | 3.4 | 0.7 | 3 | 21 | 1 | 149.1591 | 247
151 | 1976-1991 | 280 | 0.5457 | 1 | 41.73 | 0.15 | 1.69 | 5.84 | 1 | 3.4 | 0.7 | 3 | 21 | 1 | 78.6207 | 25
152 | 1976-1991 | 280 | 0.94815 | 2 | 41.73 | 0.15 | 1.69 | 5.84 | 1 | 3.4 | 0.7 | 3 | 21 | 1 | 107.8469 | 63
153 | 1976-1991 | 280 | 1.2453 | 3 | 41.73 | 0.15 | 1.69 | 5.84 | 1 | 3.4 | 0.7 | 3 | 21 | 1 | 114.8807 | 386
154 | 1976-1991 | 280 | 1.5453 | 4 | 41.73 | 0.15 | 1.69 | 5.84 | 1 | 3.4 | 0.7 | 3 | 21 | 1 | 123.6633 | 124
155 | 1976-1991 | 280 | 1.6482 | 5 | 41.73 | 0.15 | 1.69 | 5.84 | 1 | 3.4 | 0.7 | 3 | 21 | 1 | 139.3291 | 409
156 | 1976-1991 | 280 | 1.9482 | 6 | 41.73 | 0.15 | 1.69 | 5.84 | 1 | 3.4 | 0.7 | 3 | 21 | 1 | 148.1373 | 246
157 | 1976-1991 | 350 | 0.5457 | 1 | 41.73 | 0.15 | 1.69 | 5.84 | 1 | 3.4 | 0.7 | 3 | 21 | 1 | 78.2927 | 23
158 | 1976-1991 | 350 | 0.94815 | 2 | 41.73 | 0.15 | 1.69 | 5.84 | 1 | 3.4 | 0.7 | 3 | 21 | 1 | 105.5989 | 63
159 | 1976-1991 | 350 | 1.2453 | 3 | 41.73 | 0.15 | 1.69 | 5.84 | 1 | 3.4 | 0.7 | 3 | 21 | 1 | 114.7705 | 397
160 | 1976-1991 | 350 | 1.5453 | 4 | 41.73 | 0.15 | 1.69 | 5.84 | 1 | 3.4 | 0.7 | 3 | 21 | 1 | 123.1144 | 127
161 | 1976-1991 | 350 | 1.6482 | 5 | 41.73 | 0.15 | 1.69 | 5.84 | 1 | 3.4 | 0.7 | 3 | 21 | 1 | 136.4144 | 415 | Altternative | Average
162 | 1976-1991 | 350 | 1.9482 | 6 | 41.73 | 0.15 | 1.69 | 5.84 | 1 | 3.4 | 0.7 | 3 | 21 | 1 | 144.837 | 244 | A9 | 118.4539 | 209.7222
163 | 1976-1991 | 270 | 0.5457 | 1 | 41.73 | 0.15 | 1.69 | 5.84 | 1 | 3.4 | 0.7 | 6 | 21 | 1 | 53.3057 | 10
164 | 1976-1991 | 270 | 0.94815 | 2 | 41.73 | 0.15 | 1.69 | 5.84 | 1 | 3.4 | 0.7 | 6 | 21 | 1 | 81.9263 | 36
165 | 1976-1991 | 270 | 1.2453 | 3 | 41.73 | 0.15 | 1.69 | 5.84 | 1 | 3.4 | 0.7 | 6 | 21 | 1 | 86.4661 | 357
166 | 1976-1991 | 270 | 1.5453 | 4 | 41.73 | 0.15 | 1.69 | 5.84 | 1 | 3.4 | 0.7 | 6 | 21 | 1 | 98.9076 | 78
167 | 1976-1991 | 270 | 1.6482 | 5 | 41.73 | 0.15 | 1.69 | 5.84 | 1 | 3.4 | 0.7 | 6 | 21 | 1 | 111.3259 | 392
168 | 1976-1991 | 270 | 1.9482 | 6 | 41.73 | 0.15 | 1.69 | 5.84 | 1 | 3.4 | 0.7 | 6 | 21 | 1 | 126.2657 | 134
169 | 1976-1991 | 280 | 0.5457 | 1 | 41.73 | 0.15 | 1.69 | 5.84 | 1 | 3.4 | 0.7 | 6 | 21 | 1 | 53.1589 | 10
170 | 1976-1991 | 280 | 0.94815 | 2 | 41.73 | 0.15 | 1.69 | 5.84 | 1 | 3.4 | 0.7 | 6 | 21 | 1 | 81.3852 | 36
171 | 1976-1991 | 280 | 1.2453 | 3 | 41.73 | 0.15 | 1.69 | 5.84 | 1 | 3.4 | 0.7 | 6 | 21 | 1 | 86.0376 | 359
172 | 1976-1991 | 280 | 1.5453 | 4 | 41.73 | 0.15 | 1.69 | 5.84 | 1 | 3.4 | 0.7 | 6 | 21 | 1 | 98.4468 | 78
173 | 1976-1991 | 280 | 1.6482 | 5 | 41.73 | 0.15 | 1.69 | 5.84 | 1 | 3.4 | 0.7 | 6 | 21 | 1 | 110.6477 | 392
174 | 1976-1991 | 280 | 1.9482 | 6 | 41.73 | 0.15 | 1.69 | 5.84 | 1 | 3.4 | 0.7 | 6 | 21 | 1 | 125.4479 | 134
175 | 1976-1991 | 350 | 0.5457 | 1 | 41.73 | 0.15 | 1.69 | 5.84 | 1 | 3.4 | 0.7 | 6 | 21 | 1 | 53.0321 | 10
176 | 1976-1991 | 350 | 0.94815 | 2 | 41.73 | 0.15 | 1.69 | 5.84 | 1 | 3.4 | 0.7 | 6 | 21 | 1 | 80.0141 | 35
177 | 1976-1991 | 350 | 1.2453 | 3 | 41.73 | 0.15 | 1.69 | 5.84 | 1 | 3.4 | 0.7 | 6 | 21 | 1 | 86.0459 | 367
178 | 1976-1991 | 350 | 1.5453 | 4 | 41.73 | 0.15 | 1.69 | 5.84 | 1 | 3.4 | 0.7 | 6 | 21 | 1 | 98.0835 | 76
179 | 1976-1991 | 350 | 1.6482 | 5 | 41.73 | 0.15 | 1.69 | 5.84 | 1 | 3.4 | 0.7 | 6 | 21 | 1 | 108.3258 | 394 | Altternative | Average
180 | 1976-1991 | 350 | 1.9482 | 6 | 41.73 | 0.15 | 1.69 | 5.84 | 1 | 3.4 | 0.7 | 6 | 21 | 1 | 122.937 | 135 | A10 | 92.32 | 168.5
181 | 1976-1991 | 270 | 0.5457 | 1 | 41.73 | 2.6 | 1.69 | 5.84 | 1 | 3.4 | 0.4 | 3 | 21 | 1 | 71.2124 | 17
182 | 1976-1991 | 270 | 0.94815 | 2 | 41.73 | 2.6 | 1.69 | 5.84 | 1 | 3.4 | 0.4 | 3 | 21 | 1 | 95.3277 | 44
183 | 1976-1991 | 270 | 1.2453 | 3 | 41.73 | 2.6 | 1.69 | 5.84 | 1 | 3.4 | 0.4 | 3 | 21 | 1 | 76.1654 | 39
184 | 1976-1991 | 270 | 1.5453 | 4 | 41.73 | 2.6 | 1.69 | 5.84 | 1 | 3.4 | 0.4 | 3 | 21 | 1 | 103.8734 | 78
185 | 1976-1991 | 270 | 1.6482 | 5 | 41.73 | 2.6 | 1.69 | 5.84 | 1 | 3.4 | 0.4 | 3 | 21 | 1 | 99.4177 | 75
186 | 1976-1991 | 270 | 1.9482 | 6 | 41.73 | 2.6 | 1.69 | 5.84 | 1 | 3.4 | 0.4 | 3 | 21 | 1 | 126.3281 | 130
187 | 1976-1991 | 280 | 0.5457 | 1 | 41.73 | 2.6 | 1.69 | 5.84 | 1 | 3.4 | 0.4 | 3 | 21 | 1 | 70.9465 | 17
188 | 1976-1991 | 280 | 0.94815 | 2 | 41.73 | 2.6 | 1.69 | 5.84 | 1 | 3.4 | 0.4 | 3 | 21 | 1 | 94.6833 | 44
189 | 1976-1991 | 280 | 1.2453 | 3 | 41.73 | 2.6 | 1.69 | 5.84 | 1 | 3.4 | 0.4 | 3 | 21 | 1 | 75.8302 | 40
190 | 1976-1991 | 280 | 1.5453 | 4 | 41.73 | 2.6 | 1.69 | 5.84 | 1 | 3.4 | 0.4 | 3 | 21 | 1 | 103.3751 | 78
191 | 1976-1991 | 280 | 1.6482 | 5 | 41.73 | 2.6 | 1.69 | 5.84 | 1 | 3.4 | 0.4 | 3 | 21 | 1 | 98.7572 | 74
192 | 1976-1991 | 280 | 1.9482 | 6 | 41.73 | 2.6 | 1.69 | 5.84 | 1 | 3.4 | 0.4 | 3 | 21 | 1 | 125.511 | 129
193 | 1976-1991 | 350 | 0.5457 | 1 | 41.73 | 2.6 | 1.69 | 5.84 | 1 | 3.4 | 0.4 | 3 | 21 | 1 | 70.6666 | 17
194 | 1976-1991 | 350 | 0.94815 | 2 | 41.73 | 2.6 | 1.69 | 5.84 | 1 | 3.4 | 0.4 | 3 | 21 | 1 | 92.878 | 45
195 | 1976-1991 | 350 | 1.2453 | 3 | 41.73 | 2.6 | 1.69 | 5.84 | 1 | 3.4 | 0.4 | 3 | 21 | 1 | 75.5432 | 37
196 | 1976-1991 | 350 | 1.5453 | 4 | 41.73 | 2.6 | 1.69 | 5.84 | 1 | 3.4 | 0.4 | 3 | 21 | 1 | 102.9681 | 76
197 | 1976-1991 | 350 | 1.6482 | 5 | 41.73 | 2.6 | 1.69 | 5.84 | 1 | 3.4 | 0.4 | 3 | 21 | 1 | 96.7647 | 72 | Altternative | Average
198 | 1976-1991 | 350 | 1.9482 | 6 | 41.73 | 2.6 | 1.69 | 5.84 | 1 | 3.4 | 0.4 | 3 | 21 | 1 | 123.007 | 130 | A11 | 94.6253 | 63.4444
199 | 1976-1991 | 270 | 0.5457 | 1 | 41.73 | 2.6 | 1.69 | 5.84 | 1 | 3.4 | 0.4 | 6 | 21 | 1 | 45.9935 | 8
200 | 1976-1991 | 270 | 0.94815 | 2 | 41.73 | 2.6 | 1.69 | 5.84 | 1 | 3.4 | 0.4 | 6 | 21 | 1 | 68.6956 | 24
201 | 1976-1991 | 270 | 1.2453 | 3 | 41.73 | 2.6 | 1.69 | 5.84 | 1 | 3.4 | 0.4 | 6 | 21 | 1 | 50.3551 | 14
202 | 1976-1991 | 270 | 1.5453 | 4 | 41.73 | 2.6 | 1.69 | 5.84 | 1 | 3.4 | 0.4 | 6 | 21 | 1 | 77.6232 | 44
203 | 1976-1991 | 270 | 1.6482 | 5 | 41.73 | 2.6 | 1.69 | 5.84 | 1 | 3.4 | 0.4 | 6 | 21 | 1 | 72.4253 | 41
204 | 1976-1991 | 270 | 1.9482 | 6 | 41.73 | 2.6 | 1.69 | 5.84 | 1 | 3.4 | 0.4 | 6 | 21 | 1 | 100.4333 | 83
205 | 1976-1991 | 280 | 0.5457 | 1 | 41.73 | 2.6 | 1.69 | 5.84 | 1 | 3.4 | 0.4 | 6 | 21 | 1 | 45.8937 | 8
206 | 1976-1991 | 280 | 0.94815 | 2 | 41.73 | 2.6 | 1.69 | 5.84 | 1 | 3.4 | 0.4 | 6 | 21 | 1 | 68.2812 | 24
207 | 1976-1991 | 280 | 1.2453 | 3 | 41.73 | 2.6 | 1.69 | 5.84 | 1 | 3.4 | 0.4 | 6 | 21 | 1 | 50.2242 | 14
208 | 1976-1991 | 280 | 1.5453 | 4 | 41.73 | 2.6 | 1.69 | 5.84 | 1 | 3.4 | 0.4 | 6 | 21 | 1 | 77.3656 | 44
209 | 1976-1991 | 280 | 1.6482 | 5 | 41.73 | 2.6 | 1.69 | 5.84 | 1 | 3.4 | 0.4 | 6 | 21 | 1 | 71.9648 | 41
210 | 1976-1991 | 280 | 1.9482 | 6 | 41.73 | 2.6 | 1.69 | 5.84 | 1 | 3.4 | 0.4 | 6 | 21 | 1 | 99.8029 | 83
211 | 1976-1991 | 350 | 0.5457 | 1 | 41.73 | 2.6 | 1.69 | 5.84 | 1 | 3.4 | 0.4 | 6 | 21 | 1 | 45.794 | 7
212 | 1976-1991 | 350 | 0.94815 | 2 | 41.73 | 2.6 | 1.69 | 5.84 | 1 | 3.4 | 0.4 | 6 | 21 | 1 | 67.3021 | 24
213 | 1976-1991 | 350 | 1.2453 | 3 | 41.73 | 2.6 | 1.69 | 5.84 | 1 | 3.4 | 0.4 | 6 | 21 | 1 | 50.1126 | 14
214 | 1976-1991 | 350 | 1.5453 | 4 | 41.73 | 2.6 | 1.69 | 5.84 | 1 | 3.4 | 0.4 | 6 | 21 | 1 | 77.1303 | 41
215 | 1976-1991 | 350 | 1.6482 | 5 | 41.73 | 2.6 | 1.69 | 5.84 | 1 | 3.4 | 0.4 | 6 | 21 | 1 | 70.838 | 40 | Altternative | Average
216 | 1976-1991 | 350 | 1.9482 | 6 | 41.73 | 2.6 | 1.69 | 5.84 | 1 | 3.4 | 0.4 | 6 | 21 | 1 | 98.1251 | 84 | A12 | 68.7978 | 35.4444
217 | 1976-1991 | 270 | 0.5457 | 1 | 41.73 | 2.6 | 1.69 | 5.84 | 1 | 1.4 | 0.4 | 3 | 21 | 1 | 71.2124 | 17
218 | 1976-1991 | 270 | 0.94815 | 2 | 41.73 | 2.6 | 1.69 | 5.84 | 1 | 1.4 | 0.4 | 3 | 21 | 1 | 95.3277 | 44
219 | 1976-1991 | 270 | 1.2453 | 3 | 41.73 | 2.6 | 1.69 | 5.84 | 1 | 1.4 | 0.4 | 3 | 21 | 1 | 76.1654 | 39
220 | 1976-1991 | 270 | 1.5453 | 4 | 41.73 | 2.6 | 1.69 | 5.84 | 1 | 1.4 | 0.4 | 3 | 21 | 1 | 103.8734 | 78
221 | 1976-1991 | 270 | 1.6482 | 5 | 41.73 | 2.6 | 1.69 | 5.84 | 1 | 1.4 | 0.4 | 3 | 21 | 1 | 99.4177 | 75
222 | 1976-1991 | 270 | 1.9482 | 6 | 41.73 | 2.6 | 1.69 | 5.84 | 1 | 1.4 | 0.4 | 3 | 21 | 1 | 126.3281 | 130
223 | 1976-1991 | 280 | 0.5457 | 1 | 41.73 | 2.6 | 1.69 | 5.84 | 1 | 1.4 | 0.4 | 3 | 21 | 1 | 70.9465 | 17
224 | 1976-1991 | 280 | 0.94815 | 2 | 41.73 | 2.6 | 1.69 | 5.84 | 1 | 1.4 | 0.4 | 3 | 21 | 1 | 94.6833 | 44
225 | 1976-1991 | 280 | 1.2453 | 3 | 41.73 | 2.6 | 1.69 | 5.84 | 1 | 1.4 | 0.4 | 3 | 21 | 1 | 75.8302 | 40
226 | 1976-1991 | 280 | 1.5453 | 4 | 41.73 | 2.6 | 1.69 | 5.84 | 1 | 1.4 | 0.4 | 3 | 21 | 1 | 103.3751 | 78
227 | 1976-1991 | 280 | 1.6482 | 5 | 41.73 | 2.6 | 1.69 | 5.84 | 1 | 1.4 | 0.4 | 3 | 21 | 1 | 98.7572 | 74
228 | 1976-1991 | 280 | 1.9482 | 6 | 41.73 | 2.6 | 1.69 | 5.84 | 1 | 1.4 | 0.4 | 3 | 21 | 1 | 125.511 | 129
229 | 1976-1991 | 350 | 0.5457 | 1 | 41.73 | 2.6 | 1.69 | 5.84 | 1 | 1.4 | 0.4 | 3 | 21 | 1 | 70.6666 | 17
230 | 1976-1991 | 350 | 0.94815 | 2 | 41.73 | 2.6 | 1.69 | 5.84 | 1 | 1.4 | 0.4 | 3 | 21 | 1 | 92.878 | 45
231 | 1976-1991 | 350 | 1.2453 | 3 | 41.73 | 2.6 | 1.69 | 5.84 | 1 | 1.4 | 0.4 | 3 | 21 | 1 | 75.5432 | 37
232 | 1976-1991 | 350 | 1.5453 | 4 | 41.73 | 2.6 | 1.69 | 5.84 | 1 | 1.4 | 0.4 | 3 | 21 | 1 | 102.9681 | 76
233 | 1976-1991 | 350 | 1.6482 | 5 | 41.73 | 2.6 | 1.69 | 5.84 | 1 | 1.4 | 0.4 | 3 | 21 | 1 | 96.7647 | 72 | Altternative | Average
234 | 1976-1991 | 350 | 1.9482 | 6 | 41.73 | 2.6 | 1.69 | 5.84 | 1 | 1.4 | 0.4 | 3 | 21 | 1 | 123.007 | 130 | A13 | 94.6253 | 63.4444
235 | 1976-1991 | 270 | 0.5457 | 1 | 41.73 | 2.6 | 1.69 | 5.84 | 1 | 1.4 | 0.4 | 6 | 21 | 1 | 45.9935 | 8
236 | 1976-1991 | 270 | 0.94815 | 2 | 41.73 | 2.6 | 1.69 | 5.84 | 1 | 1.4 | 0.4 | 6 | 21 | 1 | 68.6956 | 24
237 | 1976-1991 | 270 | 1.2453 | 3 | 41.73 | 2.6 | 1.69 | 5.84 | 1 | 1.4 | 0.4 | 6 | 21 | 1 | 50.3551 | 14
238 | 1976-1991 | 270 | 1.5453 | 4 | 41.73 | 2.6 | 1.69 | 5.84 | 1 | 1.4 | 0.4 | 6 | 21 | 1 | 77.6232 | 44
239 | 1976-1991 | 270 | 1.6482 | 5 | 41.73 | 2.6 | 1.69 | 5.84 | 1 | 1.4 | 0.4 | 6 | 21 | 1 | 72.4253 | 41
240 | 1976-1991 | 270 | 1.9482 | 6 | 41.73 | 2.6 | 1.69 | 5.84 | 1 | 1.4 | 0.4 | 6 | 21 | 1 | 100.4333 | 83
241 | 1976-1991 | 280 | 0.5457 | 1 | 41.73 | 2.6 | 1.69 | 5.84 | 1 | 1.4 | 0.4 | 6 | 21 | 1 | 45.8937 | 8
242 | 1976-1991 | 280 | 0.94815 | 2 | 41.73 | 2.6 | 1.69 | 5.84 | 1 | 1.4 | 0.4 | 6 | 21 | 1 | 68.2812 | 24
243 | 1976-1991 | 280 | 1.2453 | 3 | 41.73 | 2.6 | 1.69 | 5.84 | 1 | 1.4 | 0.4 | 6 | 21 | 1 | 50.2242 | 14
244 | 1976-1991 | 280 | 1.5453 | 4 | 41.73 | 2.6 | 1.69 | 5.84 | 1 | 1.4 | 0.4 | 6 | 21 | 1 | 77.3656 | 44
245 | 1976-1991 | 280 | 1.6482 | 5 | 41.73 | 2.6 | 1.69 | 5.84 | 1 | 1.4 | 0.4 | 6 | 21 | 1 | 71.9648 | 41
246 | 1976-1991 | 280 | 1.9482 | 6 | 41.73 | 2.6 | 1.69 | 5.84 | 1 | 1.4 | 0.4 | 6 | 21 | 1 | 99.8029 | 83
247 | 1976-1991 | 350 | 0.5457 | 1 | 41.73 | 2.6 | 1.69 | 5.84 | 1 | 1.4 | 0.4 | 6 | 21 | 1 | 45.794 | 7
248 | 1976-1991 | 350 | 0.94815 | 2 | 41.73 | 2.6 | 1.69 | 5.84 | 1 | 1.4 | 0.4 | 6 | 21 | 1 | 67.3021 | 24
249 | 1976-1991 | 350 | 1.2453 | 3 | 41.73 | 2.6 | 1.69 | 5.84 | 1 | 1.4 | 0.4 | 6 | 21 | 1 | 50.1126 | 14
250 | 1976-1991 | 350 | 1.5453 | 4 | 41.73 | 2.6 | 1.69 | 5.84 | 1 | 1.4 | 0.4 | 6 | 21 | 1 | 77.1303 | 41
251 | 1976-1991 | 350 | 1.6482 | 5 | 41.73 | 2.6 | 1.69 | 5.84 | 1 | 1.4 | 0.4 | 6 | 21 | 1 | 70.838 | 40 | Altternative | Average
252 | 1976-1991 | 350 | 1.9482 | 6 | 41.73 | 2.6 | 1.69 | 5.84 | 1 | 1.4 | 0.4 | 6 | 21 | 1 | 98.1251 | 84 | A14 | 68.7978 | 35.4444

## Average_Perf
Alternative | Rc_Roof | Rc_Wall | Rc_Floor | Infilteation | U_Windows | U_Doors | Ventilaiton_system | Heating_setpoint | Radaitors | Supply Regime | Heating_demand | Cold_hours | LT Readiness
A0 | 2.5 | 0.69 | 0.15 | 1.95 | 1.8 | 3.4 | Mechanical | 21 | Original | HT | 215.13 | 330 | Benchmark
A1* | 5.84 | 1.69 | 0.15 | 1.5 | 1.8 | 3.4 | Mechanical | 21 | Original | HT | 174.34 | 263 | Yes
A2* | 5.84 | 1.69 | 0.15 | 1.2 | 1.8 | 3.4 | Mechanical | 21 | Original | HT | 153.76 | 230 | Yes
A3* | 5.84 | 1.69 | 0.15 | 1.2 | 1.8 | 3.4 | Mechanical | 21 | Original | LT | 122.8 | 919 | No
A4* | 5.84 | 1.69 | 0.15 | 1.2 | 1.8 | 3.4 | Mechanical | 21 | Original | LT | 122.8 | 919 | No
A5 | 2.5 | 6.3 | 0.15 | 1.2 | 1.8 | 3.4 | Mechanical | 21 | Original | LT | 118.51 | 833 | No
A5R | 2.5 | 6.3 | 0.15 | 1.2 | 1.8 | 3.4 | Mechanical | 21 | Changed | LT | 138.64 | 389 | No
A6 | 2.5 | 6.3 | 0.15 | 1.2 | 1.8 | 3.4 | Balanced | 21 | Original | LT | 97.8 | 644 | No
A6R | 2.5 | 6.3 | 0.15 | 1.2 | 1.8 | 3.4 | Balanced | 21 | Changed | LT | 114.42 | 285 | Yes
A7 | 2.5 | 6.3 | 0.15 | 1 | 1 | 3.4 | Mechanical | 21 | Original | LT | 105.6 | 663 | No
A7R | 2.5 | 6.3 | 0.15 | 1 | 1 | 3.4 | Mechanical | 21 | Changed | LT | 124.5 | 271 | Yes
A8 | 2.5 | 6.3 | 0.15 | 1 | 1 | 3.4 | Balanced | 21 | Original | LT | 85 | 481 | No
A8R | 2.5 | 6.3 | 0.15 | 1 | 1 | 3.4 | Balanced | 21 | Changed | LT | 99.21 | 191 | Yes
A9 | 5.84 | 1.69 | 0.15 | 0.7 | 1 | 3.4 | Mechanical | 21 | Changed | LT | 118.45 | 210 | Yes
A10 | 5.84 | 1.69 | 0.15 | 0.7 | 1 | 3.4 | Balanced | 21 | Changed | LT | 92.32 | 169 | Yes
A11 | 5.84 | 1.69 | 2.6 | 0.4 | 1 | 3.4 | Mechanical | 21 | Changed | LT | 94.62 | 63 | Yes
A12 | 5.84 | 1.69 | 2.6 | 0.4 | 1 | 3.4 | Balanced | 21 | Changed | LT | 68.8 | 35 | Yes
A13 | 5.84 | 1.69 | 2.6 | 0.4 | 1 | 1.4 | Mechanical | 21 | Changed | LT | 94.62 | 63 | Yes
A14 | 5.84 | 1.69 | 2.6 | 0.4 | 1 | 1.4 | Balanced | 21 | Changed | LT | 68.79 | 35 | Yes