## Foundation
| Estimate duration phase: 4 weeks | Length (m) | Width (m) | Thick/Deep | m1/ | m2 | m3 | Material 1 | Amount | Unit | (-) or (+) | Material 2 | Amount | Unit | (-) or (+) | Material 3 | Amount | Unit | (-) or (+) | Material 4 | Amount | Unit | (-) or (+) | Tool/Activity 1 | Tool (h) | Labour | Labour skill level (or above) | Tool/Activity 2 | Tool (h) | Labour | Labour skill level (or above) | Tool/Activity 3 | Tool (h) | Labour | Labour skill level (or above)
Foundation Phase
Step 1 | Measuring | 22 | [5 empty] | Branches (marking) | 15 | m1 | (-) | String | 22 | m | [9 empty] | Measure (ruler, tape: 1m1=0,5h) | 11 | Measuring | 3
Step 2 | Excavation | 22 | 0.6 | 0.6 |  |  | 7.92 | Mixed Soil | 5.5 | m3 | (+) | [12 empty] | Shovel (1m3= 8h) | 63.36 | Digging | 0
Step 3 | Substrate | 22 | 0.6 | 0.1 |  |  | 1.32 | Marram Soil | 1.32 | m3 | (-) | [12 empty] | Shovel (1m3= 8h) | 10.56 | Digging | 0
Step 4 | Compacting surface | 22 | 0.6 |  |  | 13.2 | [17 empty] | Compacter (1m2= 0,5h) | 6.6 | Compacting | 1
Step 5 | Foundation Slab | 22 | 0.6 | 0.1 |  |  | 1.32 | Cement (300kg= 1m3 concrete) | 396 | kg | (-) | Riversand (0,4m3= 1m3 concrete | 0.528 | m3 |  | Small Ballast (1/4 inch; 0,53m3= 1m3 concrete) | 0.6996 | m3 |  | Water (175ltr= 1m3 concrete) | 227.5 | ltr |  | Measure (container, wheelbarrel) | 1 | Measuring | 3 | Shovel (1m3= 8h) | 8.5 | Mixing | 2
Step 6 | Masonry mixing | 20 |  | 0.5 |  | 10 |  | Cement (100kg= 1m2 mortar) | 1000 | kg | (-) | Riversand 0,23m3= 1m2 mortar) | 2.3 | m3 |  | Water (75ltr= 1m2 mortar) | 750 | ltr |  | Brick (60pcs= 1m2) | 600 | pcs |  | Measure (container, wheelbarrel) | 1 | Measuring | 3 | Shovel (1m3= 8h) | 24 | Mixing | 2
Step 7 | Masonry brick laying | 20 |  | 0.5 |  | 10 |  | Spirit level (transparant hose) | 8 | m1 | (-) | String (longest side) | 8 | m |  | Water | 5 | ltr | [5 empty] | Trovel mortar (0,75h= m2 masonry) | 7.5 | mortar laying | 4 | Trovel Brick laying (0,25h= m2 masonry) | 2.5 | Brick laying | 4
Step 8 | Covering trench | [5 empty] | 3 | Mixed Soil | 3 | m3 | (-) | [12 empty] | Shovel (1m3= 8h) | 24 | Digging | 0
Step 9 | Compacting surface | 22 | 0.4 |  |  | 8.8 | [17 empty] | Compacter (1m2= 0,5h) | 5.5 | Compacting | 2
| Materials (Needed) | Quantities |  | Transport |  |  |  | Materials (produced) |  | Costs/Reward |  | Transport |  |  |  | F | On Foot
| Branches | 15 | m1 | [12 empty] | B | Bicycle
| Marram Soil | 1.32 | m3 | 500 |  |  |  | Marram locally available | 1.4 | 0 |  | 500 | D/M/T | optional |  | D | Donkey
| Cement | 1396 | kg | 500 |  |  |  | Cement locally available (50kg) | 27.92 | 13960 |  | 500 | D/M/T | optional |  | M | Matatu/Van
| Riversand | 2.828 | m3 | 1000 |  |  |  | Riversand not locally available | 3 | 2500 |  | 1000 | D/M/T | not optional |  | T | Truck
| Brick | 600 |  | 1000 |  |  |  | Brick locally produced | 600 | 6000 |  | 1000 | D/M/T | optional
| Small Ballast (1/4 inch) | 0.6996 | m3 | 400 |  |  |  | Small ballast needs to be transport |  |  |  | 400 | D/M/T | not optional
| Transparant hose | 8 | m | 0 |  |  |  | String lasts briefly needs to be bought | 10 | 800 |  | 0
| Mixed Soil | 3 | m3 | 0 |  |  |  | Mixed Soil: free: available on site | 5.5 | 0 |  | 0
| String | 22 | m | 0 |  |  |  | String lasts briefly needs to be bought | 25 | 400 |  | 0 | [5 empty] | Material Costs
|  |  |  | 1400 | [5 empty] | 23660 |  | 1400 | [5 empty] | 25060
| Tools (Needed) | h | [5 empty] | Tools (available family) | nr. | Costs/Reward |  | Tools (available community) | nr. | Costs/Reward |  | Buy tool
| Measure (ruler, tape: 1m1=0,5h) | 11 | [5 empty] | Tapemeasure not available |  |  |  | Tapemeasure not available |  |  |  | 1100
| Shovel (1m3= 8h) | 130.42 | [5 empty] | Shovel Available | 1 | 0 |  | Shovel Available | 2 | replace when broken
| Compacter (1m2= 0,5h) | 12.1 | [5 empty] | Compacter not available |  | 0 |  | Borrow copacter | 1 | 200
| Measure volume unit(container, wheelbarrel) | 2 | [5 empty] | Different size container available | 5 | 0 |  | Wheel barrel | 1 | replace when broken
| Trovel mortar (0,75h= m2 masonry) | 10 | [5 empty] | Trovel not available |  |  |  | Trovel not available |  |  |  | 3000 |  | Tool Costs
[14 empty] | 200 |  | 4100 |  | 4300
| Labour (Needed) | h | Skill Level |  |  |  |  | Labour (available family) |  | Labour (available community) |  | Who | Reward |  | Labour hired per hour
| Measuring setting | 11 | 3 |  |  |  |  | Skill level not available | 1 | Skill level not available |  |  |  |  | 50 | 550
| Measuring volume | 2 | 3 |  |  |  |  | Skill level not available | 1 | Skill level available |  | Noah | food
| Digging | 97.92 | 0 |  |  |  |  | Skill level available | 3
| Compacting | 6.6 | 1 |  |  |  |  | Skill level available | 1
| Compacting | 5.5 | 2 |  |  |  |  | Skill level not available | 2 | Skill level available |  | Francis | food
| Mixing | 32.5 | 2 |  |  |  |  | Skill level not available | 1 | Skill level available |  | Geoffrey | food
| Brick Laying | 10 | 4 |  |  |  |  | Skill level not available | 0 | Skill level not available |  |  |  |  | 75 | 750 |  | Labour Costs
[16 empty] | 1300 |  | 1300
Total Costs Foundation
30660

## Floor
| Length (m) | Width (m) | Thick/Deep | m1/ | m2 | m3 | Material 1 | Amount | Unit | (-) or (+) | Material 2 | Amount | Unit | (-) or (+) | Material 3 | Amount | Unit | (-) or (+) | Material 4 | Amount | Unit | (-) or (+) | Tool/Activity 1 | Tool (h) | Labour | Labour skill level (or above) | Tool/Activity 2 | Tool (h) | Labour | Labour skill level (or above) | Tool/Activity 3 | Tool (h) | Labour | Labour skill level (or above)
Floor
Excavation | 7 | 4 | 0.2 |  |  | 5.6 | Mixed Soil | 5.6 | m3 | (+) | [12 empty] | Shovel (1m3= 8h) | 44.8 | Digging | 0
Floor substrate Hardcore | 7 | 4 | 0.15 |  |  | 4.2 | Hardcore stone | 4.2 | m3 | (-) | [12 empty] | Stone Laying (1m3= 8h) | 33.6 | Stone Laying | 2
Floor substrate Substrate | 7 | 4 | 0.1 |  | 11 | 1.1 | Marram Soil | 1.1 | m3 | (-) | [12 empty] | Shovel (1m3= 8h) | 8.8 | Digging | 2
Compacting surface | 7 | 4 |  |  | 28 | [17 empty] | Compacter (1m2= 0,5h) | 14 | Compacting | 3
Setting floor edge | 20 |  |  | 20 |  |  | Fasciaboards (1x9inch=m1 floorside) | 20 | m1 | (-) | large rocks (1,5= 1m1 floorside) | 30 | pcs |  | Nails 3 inch nails (2 = 1m1 floorside) | 40 |  |  | Spirit level (transparant hose) | 8 | m1 |  | Saw (0,1h=1m1 floorside) | 2 | Carpentry | 2 | Hammer (0,1h=1m1 floorside) | 2 | Carpentry | 3 | Spiritlevel/setting (0,05h=1m1 floorside) | 1.5 | Carpentry | 3
Setting iron mash | 7 | 4 |  |  | 28 |  | Iron mash (100x100x2mm+100mm overlap | 30.8 | m2 | (-) | spacers (50x50x50: cement/stone) | 40 | pcs |  | Ironstring (2mm) | 50 | m1 | [5 empty] | Laying spacers (0,1h=1m2 floor) | 2.8 | Steelwork | 3 | Laying Iron mash (0,15h=1m2 floor) | 4.2 | Steelwork | 3
Floor slab | 7 | 4 | 0.2 |  |  | 5.6 | Cement (300kg= 1m3 concrete) | 1680 | kg | (-) | Riversand (0,4m3= 1m3 concrete | 2.24 | m3 |  | Small Ballast (1/4 inch; 0,53m3= 1m3 concrete) | 2.968 | m3 |  | Water (175ltr= 1m3 concrete) | 227.5 | ltr |  | Measure (container, wheelbarrel) | 1 | Measuring | 3 | Shovel (1m3= 8h) | 8.5 | Mixing | 2

## Walls
| Length (m) | Width (m) | Thick/Deep | m1/ | m2 | m3 | Material 1 | Amount | Unit | (-) or (+) | Material 2 | Amount | Unit | (-) or (+) | Material 3 | Amount | Unit | (-) or (+) | Material 4 | Amount | Unit | (-) or (+) | Tool/Activity 1 | Tool (h) | Labour | Labour skill level (or above) | Tool/Activity 2 | Tool (h) | Labour | Labour skill level (or above) | Tool/Activity 3 | Tool (h) | Labour | Labour skill level (or above)
Walls
Facades mortar mixing 5 courses | 20 |  | 0.4 |  | 8 |  | Cement (100kg= 1m2 mortar) | 800 | kg | (-) | Riversand 0,23m3= 1m2 mortar) | 1.84 | m3 |  | Water (75ltr= 1m2 mortar) | 600 | ltr |  | Brick (60pcs= 1m2) | 480 | pcs |  | Measure (container, wheelbarrel) | 1 | Measuring | 3 | Shovel (1m3= 8h) | 24 | Mixing | 2
Facades brick laying 5 courses | 20 |  | 0.4 |  | 8 |  | Spirit level (transparant hose) | 8 | m1 | (-) | String (longest side) | 8 | m1 |  | Water | 5 | ltr | [5 empty] | Trovel mortar (0,75h= m2 masonry) | 6 | mortar laying | 4 | Trovel Brick laying (0,25h= m2 masonry) | 2 | Brick laying | 4
Doorframe making (1) | 2 |  | 1 | 5 |  |  | Doorframe timber (3x5 inch) | 5 | m1 | (-) | Nails 3 inch nails | 6 | pcs | [9 empty] | Saw | 0.5 | Carpentry | 2 | Hammer (0,1h=1m1 floorside) | 0.5 | Carpentry | 3
Doorframe setting | [6 empty] | Nails 4 inch nails | 5 | pcs | (-) | String | 2 | m | [9 empty] | Spiritlevel/setting | 0.5 | Carpentry |  | Hammer | 0.5 | Carpentry | 2
Facades mixing 15 courses | 20 |  | 1.2 |  | 24 |  | Cement (100kg= 1m2 mortar) | 2400 | kg | (-) | Riversand 0,23m3= 1m2 mortar) | 5.52 | m3 |  | Water (75ltr= 1m2 mortar) | 1800 | ltr |  | Brick (60pcs= 1m2) | 1440 | pcs |  | Measure (container, wheelbarrel) | 1 | Measuring | 3 | Shovel (1m3= 8h) | 24 | Mixing | 2
Facades brick laying 15 courses | 20 |  | 1.2 |  | 24 |  | Spirit level (transparant hose) | 8 | m1 | (-) | String (longest side) | 8 | m1 |  | Water | 5 | ltr |  | Nails 4 inch nails | 8 | pcs |  | Trovel mortar (0,75h= m2 masonry) | 18 | mortar laying | 4 | Trovel Brick laying (0,25h= m2 masonry) | 6 | Brick laying | 4
Windowframe making (1) | 1 |  | 1 | 4 |  |  | Windowframe timber (3x5 inch) | 5 | m1 | (-) | Nails 3 inch nails | 8 | pcs | [9 empty] | Saw | 0.4 | Carpentry | 2 | Hammer (0,1h=1m1 floorside) | 0.5 | Carpentry | 3
Windowframe setting | [6 empty] | Nails 4 inch nails | 5 | pcs | (-) | String | 2 | m | [9 empty] | Spiritlevel/setting | 0.5 | Carpentry |  | Hammer | 0.5 | Carpentry | 2
Facades mixing 15 courses | 20 |  | 1.2 |  | 24 |  | Cement (100kg= 1m2 mortar) | 2400 | kg | (-) | Riversand 0,23m3= 1m2 mortar) | 5.52 | m3 |  | Water (75ltr= 1m2 mortar) | 1800 | ltr |  | Brick (60pcs= 1m2) | 1440 | pcs |  | Measure (container, wheelbarrel) | 1 | Measuring | 3 | Shovel (1m3= 8h) | 24 | Mixing | 2
Facades brick laying 15 courses | 20 |  | 1.2 |  | 24 |  | Spirit level (transparant hose) | 8 | m1 | (-) | String (longest side) | 8 | m1 |  | Water | 5 | ltr |  | Nails 4 inch nails | 8 | pcs |  | Trovel mortar (0,75h= m2 masonry) | 18 | mortar laying | 4 | Trovel Brick laying (0,25h= m2 masonry) | 6 | Brick laying | 4
Facade tops mortar mixing | 4 |  | 1.5 |  | 6 |  | Cement (100kg= 1m2 mortar) | 600 | kg | (-) | Riversand 0,23m3= 1m2 mortar) | 1.38 | m3 |  | Water (75ltr= 1m2 mortar) | 450 | ltr |  | Brick (60pcs= 1m2) | 360 | pcs |  | Measure (container, wheelbarrel) | 1 | Measuring | 3 | Shovel (1m3= 8h) | 24 | Mixing | 2
Facades brick laying 5 courses | 4 |  | 1.5 |  | 6 |  | Spirit level (transparant hose) | 8 | m1 | (-) | String (longest side) | 8 | m1 |  | Water | 5 | ltr | [5 empty] | Trovel mortar (0,75h= m2 masonry) | 4.5 | mortar laying | 4 | Trovel Brick laying (0,25h= m2 masonry) | 1.5 | Brick laying | 4
Wallplate | 14 |  |  | 14 |  |  | Wallplate timber (2x5 inch) | 14 | m1 | (-) | Nails 3 inch nails | 50 | pcs |  | Hoopiron 2mm | 100 | m | [5 empty] | Saw | 1.4 | Carpentry | 2 | Hammer | 1.4 | Carpentry | 3
Note on V9: Michiel Smits: to connect doorframe to masonry
Note on V13: Michiel Smits: to connect windowframe to masonry
Note on R16: Michiel Smits: to bind wallplate to the masonry work. Make sure it goes at least 3-4 courses down.

## Roof
| Length (m) | Width (m) | Thick/Deep | m1/ | m2 | m3 | Material 1 | Amount | Unit | (-) or (+) | Material 2 | Amount | Unit | (-) or (+) | Material 3 | Amount | Unit | (-) or (+) | Material 4 | Amount | Unit | (-) or (+) | Tool/Activity 1 | Tool (h) | Labour | Labour skill level (or above) | Tool/Activity 2 | Tool (h) | Labour | Labour skill level (or above) | Tool/Activity 3 | Tool (h) | Labour | Labour skill level (or above)
Roof
Truss making (2) | 8 | 3 |  | 24 |  |  | Truss timber (3x5 inch) | 24 | m1 | (-) | Nails 3 inch nails | 50 | pcs | (-) | [8 empty] | Measure (ruler, tape: 1m1=0,5h) | 12 | Measuring | 4 | Saw | 24 | Carpentry | 4 | Hammer (1,5h=per truss) | 3 | Carpentry | 4
Setting trusses (2) | [6 empty] | Nails 4 inch nails | 8 | pcs | (-) | [12 empty] | Measure | 3 | Measuring | 3 | Spiritlevel/setting | 0.5 | Carpentry | 3 | Hammer | 0.5 | Carpentry | 3
Rafter making (12) | 72 |  |  | 72 |  |  | Rafter timber (2x4 inch) | 72 | m1 |  | Nails 3 inch nails | 20 | pcs | (-) | [8 empty] | Measure (ruler, tape: 1m1=0,15h) | 10.8 | Measuring | 4 | Saw | 2 | Carpentry | 3 | Hammer (1,5h=per truss) | 3 | Carpentry | 3
Setting Rafters (12) | [6 empty] | Nails 3 inch nails | 60 | pcs | (-) | [12 empty] | Measure | 6 | Measuring | 3 | Spiritlevel/setting | 0.5 | Carpentry | 3 | Hammer | 0.5 | Carpentry | 3
Roofing sheets (24) | [6 empty] | Roofing sheet (70cm wide) | 24 | pcs |  | Roofing 3 inch nails | 100 | pcs | (-) | [8 empty] | Measure (ruler, tape: 1sheet=0,25h) | 6 | Measuring | 2 | Metalcutter (1sheet=0,25h) | 6 | Metalworking | 3 | Hammer (0,125h=per sheet) | 3 | Carpentry | 3
Ridge | 7 |  |  | 7 |  |  | Iron ridge (30cm wide) | 7 | m1 |  | Roofing 3 inch nails | 10 | pcs | (-) | [8 empty] | Measure (ruler, tape: 1sheet=0,25h) | 1.75 | Measuring | 2 | Metalcutter (1sheet=0,25h) | 0.5 | Metalworking | 3 | Hammer (0,125h=per sheet) | 0.875 | Carpentry | 3
Gutters | 14 |  |  | 14 |  |  | Iron gutter (15cm wide) | 14 | m1 |  | Gutter brace | 16 | pcs | (-) | [8 empty] | Measure (ruler, tape: 1sheet=0,25h) | 3.5 | Measuring | 2 | Metalcutter (1sheet=0,25h) | 0.5 | Metalworking | 3 | Hammer (0,125h=per sheet) | 1.75 | Carpentry | 3
Downpipes (2) | 4 |  |  | 4 |  |  | Iron downpipe (10cm wide) | 4 | m1 |  | Downpipe brace | 8 | pcs | (-) | [8 empty] | Measure (ruler, tape: 1sheet=0,25h) | 1 | Measuring | 2 | Metalcutter (1sheet=0,25h) | 0.5 | Metalworking | 3 | Hammer (0,125h=per sheet) | 0.5 | Carpentry | 3

## Finishes
| Length (m) | Width (m) | Thick/Deep | m1/ | m2 | m3 | Material 1 | Amount | Unit | (-) or (+) | Material 2 | Amount | Unit | (-) or (+) | Material 3 | Amount | Unit | (-) or (+) | Material 4 | Amount | Unit | (-) or (+) | Tool/Activity 1 | Tool (h) | Labour | Labour skill level (or above) | Tool/Activity 2 | Tool (h) | Labour | Labour skill level (or above) | Tool/Activity 3 | Tool (h) | Labour | Labour skill level (or above)
Finishes
Plaster inside | 20 |  | 2 |  | 40 |  | Cement (100kg= 1m2 mortar) | 4000 | kg | (-) | Riversand 0,23m3= 1m2 mortar) | 9.2 | m3 |  | Water (75ltr= 1m2 mortar) | 3000 | ltr |  | Brick (60pcs= 1m2) | 2400 | pcs |  | Measure (container, wheelbarrel) | 1 | Measuring | 3 | Shovel (1m3= 8h) | 24 | Mixing | 2
Plaster outside | 20 |  | 2.5 |  | 50 |  | Cement (100kg= 1m2 mortar) | 5000 | kg | (-) | Riversand 0,23m3= 1m2 mortar) | 11.5 | m3 |  | Water (75ltr= 1m2 mortar) | 3750 | ltr |  | Brick (60pcs= 1m2) | 3000 | pcs |  | Measure (container, wheelbarrel) | 1 | Measuring | 3 | Shovel (1m3= 8h) | 24 | Mixing | 2
Door (1) |  |  |  |  | 2 |  | Door timber (1x5 inch) | 2 | m2 |  | Nails 3 inch nails | 20 | pcs | (-) | [8 empty] | Measure (ruler, tape: 1m1=0,15h) | 0 | Measuring | 4 | Saw | 2 | Carpentry | 3 | Hammer (1,5h=per truss) | 3 | Carpentry | 3
Window shutters (2) |  |  |  |  | 2 |  | Window timber (1x5 inch) | 2 | m2 |  | Nails 3 inch nails | 20 | pcs | (-) | [8 empty] | Measure (ruler, tape: 1m1=0,15h) | 0 | Measuring | 4 | Saw | 2 | Carpentry | 3 | Hammer (1,5h=per truss) | 3 | Carpentry | 3
Electricity

## Units
units |  |  |  |  | ratio
0 | Unskilled | You have no experience
1 | Beginner | You have some experience in this skill, however you need clear instructions while executing
2 | Familiar | You have basic knowledge of this skill, but need guidance while executing
3 | Proficient | You are comfortable using this skill in routine ways
4 | Expert | You are fluent in this skill and able to instruct others
1 | wheelbarrow (with top) |  | 0,1 m3
1 m3 | sand | 1500 kg
| cement | 1500 kg
| ballast | 2250 kg
1 m3 | concrete | 175 liter | water |  | 0.5
|  | 300 kg | cement | 0,2 m3 | 1
|  | 600 kg | sand | 0,4 m3 | 2
|  | 1200 kg | ballast | 0,53 m3 | 4
1 | ltr | 0.001 | m3
1m2 brickwork | mortar | 50 liter | water |  | 0.5
|  | 100 kg | cement | 0,065 m3 | 1
|  | 350 kg | sand | 0,23 m3 | 3.5
| Bricks | 60 | pcs
1 | roofing sheet | 60cm | 400cm | 10cm overlap

## Capacity weighing
Materials (Needed) | Quantities |  | Available | Transport | Materials (Alternative) | Quantities |  | Available | Transport
Branches | 15 | m1 | yes | 0 | Branches | 15 | m1 | yes | 0
Marram Soil | 1.32 | m3 | yes | 500 | Marram Soil | 1.32 | m3 | yes | 0
Cement | 1396 | kg | no | 500 | Clay soil | 1.5 | m3 | yes | 0
Riversand | 2.828 | m3 | no | 1000 | Soil | 2.828 | m3 | yes | 0
Brick | 600 |  | no | 1000 | Stones | 300 |  | yes | 0
Small Ballast (1/4 inch) | 0.6996 | m3 | no | 400 | Marram Soil | 0.6996 | m3 | yes | 0
Transparant hose | 8 | m | no | 0 | Transparant hose | 8 | m | no | 0
Mixed Soil | 3 | m3 | yes | 0 | Mixed Soil | 3 | m3 | yes | 0
String | 22 | m | no | 0 | Sisal rope | 22 | m | yes | 0
Tools (Needed) |  |  | h | Available | Tools (Alternative) |  |  | h | Available | Tools (Traditional) | h | Available
Measure (ruler, tape: 1m1=0,5h) |  |  | 11 | no | Measure (ruler, tape: 1m1=0,5h) |  |  | 11 | no | Shovel branch (1m3= 24h) | 391.26 | yes
Shovel (1m3= 8h) |  |  | 130.42 | yes | Shovel (1m3= 8h) |  |  | 130.42 | yes | Compacter branch (1m2= 1,5h) | 36.3 | yes
Compacter (1m2= 0,5h) |  |  | 12.1 | yes | Compacter (1m2= 0,5h) |  |  | 12.1 | yes | Panga (to trim tools and foundation holes) | 9 | yes
Measure volume unit(container, wheelbarrel) |  |  | 2 | yes | Measure volume unit(container, wheelbarrel) |  |  | 2 | yes
Trovel mortar (0,75h= m2 masonry) |  |  | 10 | no | Stone Hammer |  |  | 54 | no
Labour (Needed) | h | Skill Level | Labour (available family) |  |  | Labour (available community) |  | Train/Develop Skill: Free
Measuring setting | 11 | 3 | 1 | Skill level not available |  | Skill level not available |  | no
Measuring volume | 2 | 3 | 1 | Skill level not available |  | Skill level available |  | yes
Digging | 97.92 | 0 | 3 | Skill level available |  | Not needed |  | Not needed
Compacting | 6.6 | 1 | 1 | Skill level available |  | Not needed |  | Not needed
Compacting | 5.5 | 2 | 1 | Skill level not available |  | Skill level available |  | yes
Mixing | 32.5 | 2 | 1 | Skill level not available |  | Skill level available |  | yes
Brick Laying | 10 | 4 | 0 | Skill level not available |  | Skill level not available |  | no
Labour (Alternative) | h | Skill Level | Labour (alternative family) |  |  | Labour (alternative community) |  | Train/Develop Skill: Free
Measuring setting | 11 | 2 | 1 | Skill level not available |  | Skill level available |  | yes
Measuring volume | 2 | 3 | 1 | Skill level not available |  | Skill level available |  | yes
Digging | 97.92 | 0 | 3 | Skill level available |  | Not needed |  | Not needed
Compacting | 6.6 | 1 | 1 | Skill level available |  | Not needed |  | Not needed
Compacting | 5.5 | 2 | 1 | Skill level not available |  | Skill level available |  | yes
Mixing | 32.5 | 2 | 1 | Skill level not available |  | Skill level available |  | yes

## Finance capacity weighing
Materials (Needed) | Quantities |  | Available | Transport | Materials (Alternative) | Quantities |  | Available | Transport |  |  |  | Materials (Desired) |  |  | Costs/Reward |  | Transport | Sum | Materials (Alternative) | Quantities |  | Costs/Reward | Transport | Sum |  | Materials (Alternative 2.0) | Quantities |  | Costs/Reward | Transport | Sum
Branches | 15 | m1 | yes | 0 | Branches | 15 | m1 | yes | 0 |  |  |  | Branches | 15 | m1 | 0 |  | 0 |  | Branches | 15 | m1 | 0 | 0 |  |  | Branches | 15 | m1 | 0 | 0
Marram Soil | 1.32 | m3 | yes | 500 | Marram Soil | 1.32 | m3 | yes | 0 |  |  |  | Marram locally available | 1.4 | m3 | 0 |  | 500 |  | Marram Soil | 1.32 | m3 | 0 | 500 |  |  | Marram Soil | 1.32 | m3 | 0 | 500
Cement | 1396 | kg | no | 500 | Clay soil | 1.5 | m3 | yes | 0 |  |  |  | Cement locally available (50kg) | 27.92 | bag | 13960 |  | 1500 |  | Cement locally | 12.5 | bag | 6250 | 500 |  |  | Clay soil | 1.5 | m3 | 0 | 0
Riversand | 2.828 | m3 | no | 1000 | Soil | 2.828 | m3 | yes | 0 |  |  |  | Riversand not locally available | 3 | m3 | 2500 |  | 1000 |  | Riversand not locally available | 3 | m3 | 2500 | 1000 |  |  | Soil | 2.828 | m3 | 0 | 0
Brick | 600 |  | no | 1000 | Stones | 300 |  | yes | 0 |  |  |  | Brick locally produced | 600 | pcs | 6000 |  | 1000 |  | Stones | 300 | pcs | 0 | 250 |  |  | Stones | 300 | pcs | 0 | 250
Small Ballast (1/4 inch) | 0.6996 | m3 | no | 400 | Marram Soil | 0.6996 | m3 | yes | 0 |  |  |  | Small ballast needs to be transport |  | m3 |  |  | 400 |  | Marram Soil | 0.6996 | m3 | 0 | 0 |  |  | Marram Soil | 0.6996 | m3 | 0 | 0
Transparant hose | 8 | m | no | 0 | Transparant hose | 8 | m | no | 0 |  |  |  | String lasts briefly needs to be bought | 10 | m | 800 |  | 0 |  | Transparant hose | 8 | m | 800 | 0 |  |  | Transparant hose | 8 | m | 800 | 0
Mixed Soil | 3 | m3 | yes | 0 | Mixed Soil | 3 | m3 | yes | 0 |  |  |  | Mixed Soil: free: available on site | 5.5 | m3 | 0 |  | 0 |  | Mixed Soil | 3 | m3 | 0 | 0 |  |  | Mixed Soil | 3 | m3 | 0 | 0
String | 22 | m | no | 0 | Sisal rope | 22 | m | yes | 0 |  |  |  | String lasts briefly needs to be bought | 25 | m | 400 |  | 0 |  | Sisal rope | 22 | m | 400 | 0 |  |  | Sisal rope | 22 | m | 400 | 0
[16 empty] | 23660 |  | 4400 | 28060 |  |  |  | 9950 | 2250 | 12200 |  |  |  |  | 1200 | 750 | 1950
Tools (Needed) |  |  | h | Available | Tools (Alternative) |  |  | h | Available | Tools (Traditional) | h | Available | Tools (Desired) |  |  | h | Available | Costs/Reward | Sum | Tools (Alternative) |  | h | Available | Costs/Reward | Sum |  | Tools (Alternative 2.0) |  | h | Available | Costs/Reward | Sum
Measure (ruler, tape: 1m1=0,5h) |  |  | 11 | no | Measure (ruler, tape: 1m1=0,5h) |  |  | 6 | no | Shovel branch (1m3= 24h) | 391.26 | yes | Measure (ruler, tape: 1m1=0,5h) |  |  | 11 | no | 1100 |  | Measure (ruler, tape: 1m1=0,5h) |  | 6 | no | 1100 |  |  | Measure (with feet: 1m1=0,5h) |  | 6 | no | 0
Shovel (1m3= 8h) |  |  | 130.42 | yes | Shovel (1m3= 8h) |  |  | 130.42 | yes | Compacter branch (1m2= 1,5h) | 36.3 | yes | Shovel (1m3= 8h) |  |  | 130.42 | yes |  |  | Shovel (1m3= 8h) |  | 130.42 | yes |  |  |  | Shovel (1m3= 8h) |  | 130.42 | yes
Compacter (1m2= 0,5h) |  |  | 12.1 | yes | Compacter (1m2= 0,5h) |  |  | 12.1 | yes | Panga (to trim tools and foundation holes) | 9 | yes | Compacter (1m2= 0,5h) |  |  | 12.1 | yes | 200 |  | Compacter (1m2= 0,5h) |  | 12.1 | yes | 200 |  |  | Compacter (1m2= 0,5h) |  | 12.1 | yes | 200
Measure volume unit(container, wheelbarrel) |  |  | 2 | yes | Measure volume unit(container, wheelbarrel) |  |  | 2 | yes |  |  |  | Measure volume unit(container, wheelbarrel) |  |  | 2 | yes |  |  | Measure volume unit(container, wheelbarrel) |  | 2 | yes |  |  |  | Measure volume unit(container, wheelbarrel) |  | 2 | yes
Trovel mortar (0,75h= m2 masonry) |  |  | 54 | no | Stone Hammer |  |  | 26 | no |  |  |  | Trovel & flatboard |  |  | 54 | no | 3500 |  | Stone Hammer |  | 26 | no | 2000 |  |  | Break with stones |  | 26 | yes | 0
[18 empty] | 4800 | 4800 |  |  |  |  | 3300 | 3300 | [5 empty] | 200 | 200
Labour (Needed) | h | Skill Level | Labour (available family) |  |  | Labour (available community) |  | Train/Develop Skill: Free |  |  |  |  | Labour (Desired) | h |  | Skill Level | Available family |  |  | Available community | Reward | Labour (h) | Labour costs | Sum
Measuring setting | 11 | 3 | 1 | Skill level not available |  | Skill level not available |  | no |  |  |  |  | Measuring setting | 11 |  | 3 | 1 | no |  | Skill level not available |  | 50 | 550 |  |  |  | 38572.5 | Desired
Measuring volume | 2 | 3 | 1 | Skill level not available |  | Skill level available |  | yes |  |  |  |  | Measuring volume | 2 |  | 3 | 1 | no |  | Skill level available | food (p.p) |  | 150 |  |  |  | 16456.25 | Alternative
Digging | 97.92 | 0 | 3 | Skill level available |  | Not needed |  | Not needed |  |  |  |  | Digging | 97.92 |  | 0 | 3 | yes |  | Not needed | [6 empty] | 2150 | Alternative 2.0
Compacting | 6.6 | 1 | 1 | Skill level available |  | Not needed |  | Not needed |  |  |  |  | Compacting | 6.6 |  | 1 | 1 | yes |  | Not needed
Compacting | 5.5 | 2 | 1 | Skill level not available |  | Skill level available |  | yes |  |  |  |  | Compacting | 5.5 |  | 2 | 1 | no |  | Skill level available | food (p.p) |  | 150
Mixing | 32.5 | 2 | 1 | Skill level not available |  | Skill level available |  | yes |  |  |  |  | Mixing | 32.5 |  | 2 | 1 | no |  | Skill level available | food (p.p) | 25 | 812.5
Brick Laying | 10 | 4 | 0 | Skill level not available |  | Skill level not available |  | no |  |  |  |  | Brick Laying | 54 |  | 4 | 0 | no |  | Skill level not available |  | 75 | 4050
[23 empty] | 5712.5 | 5712.5 |  | 38572.5
Labour (Alternative) | h | Skill Level | Labour (alternative family) |  |  | Labour (alternative community) |  | Train/Develop Skill: Free |  |  |  |  | Labour (Alternative) | h |  | Skill Level | Available family |  |  | Available community | Reward | Labour (h) | Labour costs | Sum
Measuring setting | 11 | 2 | 1 | Skill level not available |  | Skill level available |  | yes |  |  |  |  | Measuring setting | 11 |  | 2 | 1 | no |  | Skill level available | food 150(p.p) |  | 206.25
Measuring volume | 2 | 3 | 1 | Skill level not available |  | Skill level available |  | yes |  |  |  |  | Measuring volume | 2 |  | 3 | 1 | no |  | Skill level available | food 150(p.p) |  | 37.5
Digging | 97.92 | 0 | 3 | Skill level available |  | Not needed |  | Not needed |  |  |  |  | Digging | 97.92 |  | 0 | 3 | yes |  | Not needed
Compacting | 6.6 | 1 | 1 | Skill level available |  | Not needed |  | Not needed |  |  |  |  | Compacting | 6.6 |  | 1 | 1 | yes |  | Not needed
Compacting | 5.5 | 2 | 1 | Skill level not available |  | Skill level available |  | yes |  |  |  |  | Compacting | 5.5 |  | 2 | 1 | no |  | Skill level available | food 150(p.p) |  | 103.125
Mixing | 32.5 | 2 | 1 | Skill level not available |  | Skill level available |  | yes |  |  |  |  | Mixing | 32.5 |  | 2 | 1 | no |  | Skill level available | food 150(p.p) |  | 609.375
[23 empty] | 956.25 | 956.25 |  | 16456.25
[13 empty] | Labour (Alternative 2.0) | h |  | Skill Level | Available family |  |  | Available community | Reward | Labour (h) | Labour costs | Sum
[13 empty] | Measuring setting | 11 |  | 2 | 1 | no |  | Skill level available | food garden(p.p) |  | 0
[13 empty] | Measuring volume | 2 |  | 3 | 1 | no |  | Skill level available | food garden(p.p) |  | 0
[13 empty] | Digging | 97.92 |  | 0 | 3 | yes |  | Not needed
[13 empty] | Compacting | 6.6 |  | 1 | 1 | yes |  | Not needed
[13 empty] | Compacting | 5.5 |  | 2 | 1 | no |  | Skill level available | food garden(p.p) |  | 0
[13 empty] | Mixing | 32.5 |  | 2 | 1 | no |  | Skill level available | food garden(p.p) |  | 0
[23 empty] | 0 | 0