## plant demand data
Unit conversion: [kt/y] to [MW]
| div | 8000 | h/y | then | [kt/h] |  | conversion TJ/y to MW | div | 8000 | h/y | then | TJ/h
| times | 1000000 | kg/kt | then | [kg/h] |  |  | times | 1000000000000 | J/TJ | then | J/h
[8 empty] | div | 3600 | s/h | then | J/s=W
LPS | times | 2096.7716 | kJ/kg | then | kJ/h |  |  | div | 1000000 | W/MW | then | MW
MPS |  | 1879.6128
HPS |  | 1632.4494 | [5 empty] | factor | 0.034722
HHPS
| div | 3600 | s/h | then | kJ/s = kW
| div | 1000 | kW/MW | then | MW
LPS | conversion factor | 0.072805
MPS |  | 0.065264
HPS |  | 0.056682
HHPS |  | 0
Plant | Plant data | Label in script | Calculated by/taken from | Value | Unit | Comments | TJ/kt
Olefins (O1), 878 kilotons/year | Electricity demand | P_dem (t) | datasheet Olefins (15.02.2023) | 37.669 | MW
|  |  |  | 1084.8672 | TJ/y |  | 1.2356 | Electricity demand
| Low pressure steam | LPS_dem (t) | datasheet Olefins (15.02.2023) | 2484 | kt/y | 310.5
|  |  |  | 180.8466 | MW
|  |  |  | 5208.3807 | TJ/y |  | 5.9321 | Low pressure steam
|  | LPS_dem_opt(t) …after pinch analysis |  | 0 | TJ/y
|  |  |  | 0 | MW
|  |  |  | 0 | TJ/y
| Medium pressure steam | MPS_dem (t) | datasheet Olefins (15.02.2023) | 0 | kt/y | -1840.66
|  |  |  | 0 | MW | -120.1294
|  |  |  | 0 | TJ/y |  | 0 | Medium pressure steam
|  | MPS_dem_opt(t) …after pinch analysis |  | 0 | TJ/y | 1200
|  |  |  | 0 | MW | 78.3172
|  |  |  | 0 | TJ/y
| High pressure steam | HPS_dem (t) | datasheet Olefins (15.02.2023) | 0 | kt/y | -3657.3554
|  |  |  | 0 | MW
|  |  |  | 0 | TJ/y |  | 0 | High pressure steam
|  | HPS_dem_opt(t) …after pinch analysis |  | 0 | kt/y
|  |  |  | 0 | MW
|  |  |  | 0 | TJ/y
| Very high pressure steam | HHPS_dem (t) | mapping_energy (from Michael)_SB | 0 | kt/y | -871.3251
|  |  |  | 0 | MW
|  |  |  | 0 | TJ/y |  | 0 | Very high pressure steam
|  | HHPS_dem_opt(t) …after pinch analysis |  | 0 | kt/y
|  |  |  | 0 | MW
|  |  |  | 0 | TJ/y
| Power demand for cooling | P_Cool_dem(t) | based on cooling duty (Aspen twin model) and Aspen cooling tower model, see 'calculation of cooling demands_ethylene cluster processes' | 233.4712 | MW
|  |  |  | 6723.9705 | TJ/y |  | 4.5425 | Power demand for cooling
|  | P_Cool_dem_opt(t) …after pinch analysis | based on cooling duty (Aspen twin model) and Aspen cooling tower model, see 'calculation of cooling demands_ethylene cluster processes' | 138.4834 | MW
|  |  |  | 3988.3221 | TJ/y
| Space available | A_av | From material available on google maps, area chosen according to own judgment |  | km^2
Ethylene oxide (E1), 293 kilotons/year | Electricity demand | P_dem (t) | datasheet E1&E3, selected only units E1 (15.02.2023) | 5.132 | MW
|  |  |  | 147.8016 | TJ/y |  | 0.50444 | Electricity demand
| Low pressure steam | LPS_dem (t) | datasheet E1&E3, selected only units E1 (15.02.2023) | 413 | kt/y
|  |  |  | 30.0683 | MW
|  |  |  | 865.9667 | TJ/y |  | 2.9555 | Low pressure steam
|  | LPS_dem_opt(t) …after pinch analysis |  |  | kt/y
MW
|  |  |  | 0 | TJ/y
| Medium pressure steam | MPS_dem (t) | datasheet E1&E3, selected only units E1 (15.02.2023) | 0 | kt/y | -1391.86
|  |  |  | 0 | MW
|  |  |  | 0 | TJ/y |  | 0 | Medium pressure steam
|  | MPS_dem_opt(t) …after pinch analysis |  |  | kt/y
MW
TJ/y
| High pressure steam | HPS_dem (t) | datasheet E1&E3, selected only units E1 (15.02.2023) | 0 | kt/y
|  |  |  | 0 | MW
|  |  |  | 0 | TJ/y |  | 0 | High pressure steam
|  | HPS_dem_opt(t) …after pinch analysis |  |  | kt/y
MW
TJ/y
| Very high pressure steam | HHPS_dem (t) | datasheet E1&E3, selected only units E1 (15.02.2023) | 0 | kt/y
|  |  |  | 0 | MW
|  |  |  | 0 | TJ/y |  | 0 | Very high pressure steam
|  | HHPS_dem_opt(t) …after pinch analysis |  |  | kt/y
MW
TJ/y
| Power demand for cooling | P_Cool_dem(t) |  | 15.0363 | MW
|  |  |  | 433.0455 | TJ/y |  | 1.478 | Power demand for cooling
|  | P_Cool_dem_opt(t) …after pinch analysis |  |  | MW
TJ/y
| Space available | A_av |  |  | km^2
Ethylbenzene (E2), 758 kilotons/year | Electricity demand | P_dem (t) | mapping_electricity (from Michael)_SB J2 | 0.2991 | MW
|  |  |  | 8.614 | TJ/y |  | 0.011364 | Electricity demand
| Low pressure steam | LPS_dem (t) |  | 0 | kt/y
|  |  |  | 0 | MW
|  |  |  | 0 | TJ/y |  | 0 | Low pressure steam
|  | LPS_dem_opt(t) …after pinch analysis |  |  | kt/y
MW
| Medium pressure steam | MPS_dem (t) |  | 35.2709 | kt/y
|  |  |  | 2.3019 | MW
|  |  |  | 66.2957 | TJ/y |  | 0.087461 | Medium pressure steam
|  | MPS_dem_opt(t) …after pinch analysis |  |  | kt/y
MW
TJ/y
| High pressure steam | HPS_dem (t) |  | 724.3423 | kt/y
|  |  |  | 41.0574 | MW
|  |  |  | 1182.4521 | TJ/y |  | 1.56 | High pressure steam
|  | HPS_dem_opt(t) …after pinch analysis |  |  | kt/y
MW
TJ/y
| Very high pressure steam | HHPS_dem (t) |  | 0 | kt/y
|  |  |  | 0 | MW
|  |  |  | 0 | TJ/y |  | 0 | Very high pressure steam
|  | HHPS_dem_opt(t) …after pinch analysis |  |  | kt/y
MW
TJ/y
| Power demand for cooling | P_Cool_dem(t) |  | 0.59654 | MW
|  |  |  | 17.1804 | TJ/y |  | 0.022665 | Power demand for cooling
|  | P_Cool_dem_opt(t) …after pinch analysis |  |  | MW
| Space available | A_av |  |  | km^2
Ethylene glycol (E3), 113 kilotons/year | Electricity demand | P_dem (t) | datasheet_E1&E3, selected only E3 (15.02.2023) | 1.061 | MW
|  |  |  | 30.5568 | TJ/y |  | 0.27041 | Electricity demand
| Low pressure steam | LPS_dem (t) |  | 0 | kt/y
|  |  |  | 0 | MW
|  |  |  | 0 | TJ/y |  | 0 | Low pressure steam
|  | LPS_dem_opt(t) …after pinch analysis |  |  | kt/y
MW
TJ/y
| Medium pressure steam | MPS_dem (t) | datasheet_E1&E3, selected only E3 (15.02.2023) | 679 | kt/y
|  |  |  | 44.3145 | MW
|  |  |  | 1276.2571 | TJ/y |  | 11.2943 | Medium pressure steam
|  | MPS_dem_opt(t) …after pinch analysis |  |  | kt/y
MW
TJ/y
| High pressure steam | HPS_dem (t) | datasheet_E1&E3, selected only E3 (15.02.2023) | 0 | kt/y
|  |  |  | 0 | MW
|  |  |  | 0 | TJ/y |  | 0 | High pressure steam
|  | HPS_dem_opt(t) …after pinch analysis |  |  | kt/y
MW
TJ/y
| Very high pressure steam | HHPS_dem (t) | datasheet_E1&E3, selected only E3 (15.02.2023) | 0 | kt/y
|  |  |  | 0 | MW
|  |  |  | 0 | TJ/y |  | 0 | Very high pressure steam
|  | HHPS_dem_opt(t) …after pinch analysis |  |  | kt/y
MW
TJ/y
| Power demand for cooling | P_Cool_dem(t) | datasheet_E1&E3, selected only E3 (15.02.2023) | 1.1383 | MW
|  |  |  | 32.7838 | TJ/y |  | 0.29012 | Power demand for cooling
|  | P_Cool_dem_opt(t) …after pinch analysis |  |  | MW
TJ/y
| Space available | A_av |  |  | km^2
PET (E6), 231 kilotons/year | Electricity demand | P_dem (t) | datasheet_A3&E6, selected only PET/E6 (15.02.2023) | 0.66594 | MW
|  |  |  | 19.1791 | TJ/y |  | 0.083026 | Electricity demand
| Low pressure steam | LPS_dem (t) | datasheet_A3&E6, selected only PET/E6 (15.02.2023) | 0 | kt/y | -131
|  |  |  | 0 | MW
|  |  |  | 0 | TJ/y |  | 0 | Low pressure steam
|  | LPS_dem_opt(t) …after pinch analysis |  |  | kt/y
MW
TJ/y
| Medium pressure steam | MPS_dem (t) | datasheet_A3&E6, selected only PET/E6 (15.02.2023) | 0 | kt/y | -59
|  |  |  | 0 | MW
|  |  |  | 0 | TJ/y |  | 0 | Medium pressure steam
|  | MPS_dem_opt(t) …after pinch analysis |  |  | kt/y
MW
TJ/y
| High pressure steam | HPS_dem (t) | datasheet_A3&E6, selected only PET/E6 (15.02.2023) | 432 | kt/y
|  |  |  | 24.4867 | MW
|  |  |  | 705.2181 | TJ/y |  | 3.0529 | High pressure steam
|  | HPS_dem_opt(t) …after pinch analysis |  |  | kt/y
MW
TJ/y
| Very high pressure steam | HHPS_dem (t) |  | 0 | kt/y
|  |  |  | 0 | MW
|  |  |  | 0 | TJ/y |  | 0 | Very high pressure steam
|  | HHPS_dem_opt(t) …after pinch analysis |  |  | kt/y
MW
TJ/y
| Power demand for cooling | P_Cool_dem(t) | datasheet_A3&E6, selected only PET/E6 (15.02.2023) | 0.49074 | MW
|  |  |  | 14.1332 | TJ/y |  | 0.061183 | Power demand for cooling
|  | P_Cool_dem_opt(t) …after pinch analysis |  |  | MW
TJ/y
| Space available | A_av |  |  | km^2
Olefins (O1), 878 kilotons/year
Ethylene oxide (E1), 293 kilotons/year
Ethylbenzene (E2), 758 kilotons/year
Ethylene glycol (E3), 113 kilotons/year
PET (E6), 231 kilotons/year
| process | production capacity [kilotons/year] | total utility demand [MW] | specific utility demand [MW/kt] | total utility demand [TJ/y] | specific utility demand [TJ/kt] | specific utility demand [MW/kt]
| Olefins | 878 | 451.9868 | 0.51479 | 13017.2184 | 14.826 | 0.51479 | 1
| Ethylene oxide | 293 | 50.2366 | 0.17146 | 1446.8138 | 4.9379 | 0.17146 | 3
| Ethylbenzene | 758 | 44.2549 | 0.058384 | 1274.5422 | 1.6815 | 0.058384 | 5
| Ethylene glycol | 113 | 46.5138 | 0.41163 | 1306.8139 | 11.5647 | 0.41163 | 2
| PET | 231 | 25.6434 | 0.11101 | 738.5304 | 3.1971 | 0.11101 | 4
Note on A12: Svenja Bielefeld: LPS: 155 deg C, 5.5 bar
Note on A13: Svenja Bielefeld: MPS: 214 deg C, 21 bar
Note on A14: Svenja Bielefeld: HPS: 265 deg C, 51 bar
Note on A15: Svenja Bielefeld: HHPS: 500 deg C, 100 bar
Note on C19: Svenja Bielefeld: Need to be updated!
Note on C50: Svenja Bielefeld: Need to be updated!
Note on C81: Svenja Bielefeld: Need to be updated!
Note on C111: Svenja Bielefeld: Need to be updated!
Note on C142: Svenja Bielefeld: Need to be updated!