## Sheet1
| There are two different types of cooling: 1) cooling towers, where mechanical work (electricity input) is required to pump the cooling water stream(s), and to run the fan(s) in the cooling tower; and 2) refrigeration cyclyes for cooling below 5 degrees Celcius. The electricity demand for the refrigeration has not been modelled, but the Carnot efficiency can be calculated assuming that the conderser operates with cooling water at 40 deg C, and with the Carnot efficiency one can estimate the COP (40-50% of the carnot efficiency) and calculate the work (eletricity input) required. For the electricity required to run the cooling tower cycle, an Aspen model was built. Given the required cooling water mass flows, temperatures and pressures, Aspen calculates the electricity demand. To get the total cooling water mass flow, the cooling water required in the refrigeration cycles is added to the cooling water requirements from the respective plants determined by Aspen. | [13 empty] | conversion TJ/y to MW | div | 8000 | h/y | then | TJ/h
[16 empty] | times | 1000000000000 | J/TJ | then | J/h
[16 empty] | div | 3600 | s/h | then | J/s=W
[16 empty] | div | 1000000 | W/MW | then | MW
[16 empty] | factor | 0.034722
Plant
Olefins (O1), 878 kilotons/year | Refrigeration Cycles | refrigerant | Unit # | T_c [K] | T_h [K] | Carnot efficiency HP | Carnot efficiency refrigeration | COP HP (assuming 45% of Carnot) | COP RC (assuming 45% of Carnot) | Q_c [TJ/y] | Required Work [TJ/y] | Required Work [MW] | Cooling water Duty [MW] | Required cooling water mass flow [kg/h]
| without heat integration | methane (R50) | 1 | 112.15 | 313.15 | 1.558 | 0.55796 | 0.77898 | 0.27898 | 349 | 1250.9853 | 43.437 | 33.8366 | 2493989.8077
|  | ethylene (R1150) | 1 | 170.15 | 313.15 | 2.1899 | 1.1899 | 1.0949 | 0.59493 | 942 | 1583.3794 | 54.9785 | 60.1976 | 3156657.4385
|  |  | 2 | 170.15 | 313.15 | 2.1899 | 1.1899 | 1.0949 | 0.59493 | 1424 | 2393.5586 | 83.1097 | 90.9993 | 4771847.338
|  |  | 3 | 170.15 | 313.15 | 2.1899 | 1.1899 | 1.0949 | 0.59493 | 498 | 837.0732 | 29.065 | 31.8242 | 1668806.1617
|  | R134A | 1 | 248.15 | 313.15 | 4.8177 | 3.8177 | 2.4088 | 1.9088 | 317 | 166.0689 | 5.7663 | 13.8901 | 331078.3691
|  |  |  | 248.15 | 313.15 | 4.8177 | 3.8177 | 2.4088 | 1.9088 | 0 | 0 | 0 | 0 | 0
|  |  |  | 248.15 | 313.15 | 4.8177 | 3.8177 | 2.4088 | 1.9088 | 0 | 0 | 0 | 0 | 0
|  |  |  | 248.15 | 313.15 | 4.8177 | 3.8177 | 2.4088 | 1.9088 | 0 | 0 | 0 | 0 | 0
|  |  |  | 248.15 | 313.15 | 4.8177 | 3.8177 | 2.4088 | 1.9088 | 0 | 0 | 0 | 0 | 0
| total demand | [9 empty] | Sum of required work [MW] | 216.3564 | Sum of required water [kg/h] | 12422379.1151
[13 empty] | ….[kt/y] | 99379.0329
| with results from pinch analysis | methane (R50) | 1 | 112.15 | 313.15 | 1.558 | 0.55796 | 0.77898 | 0.27898 | 349 | 1250.9853 | 43.437 | 33.8366 | 2493989.8077
|  | ethylene (R1150) | na | 170.15 | 313.15 | 2.1899 | 1.1899 | 1.0949 | 0.59493 | 1384 | 2326.3238 | 80.7751 | 88.4431 | 4637806.6824
|  |  | na | 170.15 | 313.15 | 2.1899 | 1.1899 | 1.0949 | 0.59493 | 0 | 0 | 0 | 0 | 0
|  |  | na | 170.15 | 313.15 | 2.1899 | 1.1899 | 1.0949 | 0.59493 | 0 | 0 | 0 | 0 | 0
|  | R134A | na | 248.15 | 313.15 | 4.8177 | 3.8177 | 2.4088 | 1.9088 | 332 | 173.9271 | 6.0391 | 14.5473 | 346744.538
|  |  | na | 248.15 | 313.15 | 4.8177 | 3.8177 | 2.4088 | 1.9088 | 0 | 0 | 0 | 0 | 0
|  |  | na | 248.15 | 313.15 | 4.8177 | 3.8177 | 2.4088 | 1.9088 | 0 | 0 | 0 | 0 | 0
|  |  | na | 248.15 | 313.15 | 4.8177 | 3.8177 | 2.4088 | 1.9088 | 0 | 0 | 0 | 0 | 0
|  |  | na | 248.15 | 313.15 | 4.8177 | 3.8177 | 2.4088 | 1.9088 | 0 | 0 | 0 | 0 | 0
| total demand | [9 empty] | Sum of required work [MW] | 130.2513 | Sum of required water [kg/h] | 7478541.0282
[13 empty] | ….[kt/y] | 59828.3282
| Cooling water |  |  | T_c [K] | T_h [K] |  |  |  |  | Q_c [TJ/y] | Cooling water mfl [kt/y] (Aspen) | Required Work [MW] (from Aspen cooling tower model) |  | Total required cooling water mass flow [kt/y] (inclu. Refrigeration cycles)
| without heat integration | [8 empty] | 16709 | 266363 | 17.1148 |  | 365742.0329
| with pinch analysis results | [8 empty] | 7279 | 116092.504 | 8.2322 |  | 175920.8322
| Total Electricity demand for cooling tower and refrigeration cycles | [11 empty] | without heat integration | 233.4712 |  | 15.949
[13 empty] | after pinch | 138.4834 |  | 15.9413
Ethylene oxide (E1), 293 kilotons/year | Refrigeration Cycles | refrigerant | Unit # | T_c [K] | T_h [K] | Carnot efficiency HP | Carnot efficiency refrigeration | COP HP (assuming 45% of Carnot) | COP RC (assuming 45% of Carnot) | Q_c [TJ/y] | Required Work [TJ/y] | Required Work [MW] | Cooling water Duty [MW] | Required cooling water mass flow [kg/h]
| without heat integration | R134A | 1 | 248.15 | 313.15 | 4.8177 | 3.8177 | 2.168 | 1.9088 | 708.78 | 371.3133 | 12.8928 | 27.9511 | 740257.8121
| total demand | [9 empty] | Sum of required work [MW] | 12.8928 | Sum of required water [kg/h] | 740257.8121
[13 empty] | ….[kt/y] | 5922.0625
with results from pinch analysis
| total demand | [9 empty] | Sum of required work [MW] |  | Sum of required water [kg/h]
….[kt/y]
| Cooling water | [9 empty] | Cooling tower mfl [kt/y] (Aspen) | Required Work [MW] (Aspen) |  | Total required cooling water mass flow [kt/y] (inclu. Refrigeration cycles)
| without heat integration | [9 empty] | 39884 | 2.1435 |  | 45806.0625
with pinch analysis results
| Total Electricity demand for cooling tower and refrigeration cycles | [11 empty] | without heat integration | 15.0363
after pinch
Ethylbenzene (E2), 758 kilotons/year | Refrigeration Cycles | refrigerant | Unit # | T_c [K] | T_h [K] | Carnot efficiency HP | Carnot efficiency refrigeration | COP HP (assuming 45% of Carnot) | COP RC (assuming 45% of Carnot) | Q_c [TJ/y] | Required Work [TJ/y] | Required Work [MW] | Cooling water Duty [MW] | Required cooling water mass flow [kg/h]
| without heat integration | none | [7 empty] | 0 | 0 | 0 | 0 | 0
| total demand | [9 empty] | Sum of required work [MW] | 0 | Sum of required water [kg/h] | 0
[13 empty] | ….[kt/y] | 0
| with results from pinch analysis | none
| total demand | [9 empty] | Sum of required work [MW] | 0 | Sum of required water [kg/h]
….[kt/y]
| Cooling water | [9 empty] | Cooling tower mfl [kt/y] (Aspen) | Required Work [MW] (Aspen) |  | Total required cooling water mass flow [kt/y] (inclu. Refrigeration cycles)
| without heat integration | [9 empty] | 12748.05 | 0.59654 |  | 12748.05
with pinch analysis results
| Total Electricity demand for cooling tower and refrigeration cycles | [11 empty] | without heat integration | 0.59654
after pinch
Ethylene glycol (E3), 113 kilotons/year | Refrigeration Cycles | refrigerant | Unit # | T_c [K] | T_h [K] | Carnot efficiency HP | Carnot efficiency refrigeration | COP HP (assuming 45% of Carnot) | COP RC (assuming 45% of Carnot) | Q_c [TJ/y] | Required Work [TJ/y] | Required Work [MW] | Cooling water Duty [MW] | Required cooling water mass flow [kg/h]
| without heat integration | none | [8 empty] | 0 | 0 | 0 | 0
| total demand | [9 empty] | Sum of required work [MW] | 0 | Sum of required water [kg/h] | 0
[13 empty] | ….[kt/y] | 0
| with results from pinch analysis | none
| total demand | [9 empty] | Sum of required work [MW] | 0 | Sum of required water [kg/h]
….[kt/y]
| Cooling water | [9 empty] | Cooling tower mfl [kt/y] (from Aspen datasheet) | Required Work [MW] (from Aspen cooling tower model) |  | Total required cooling water mass flow [kt/y] (inclu. Refrigeration cycles)
| without heat integration | [9 empty] | 24326 | 1.1383 |  | 24326
with pinch analysis results
| Total Electricity demand for cooling tower and refrigeration cycles | [11 empty] | without heat integration | 1.1383
after pinch
PET (E6), 231 kilotons/year | Refrigeration Cycles | refrigerant | Unit # | T_c [K] | T_h [K] | Carnot efficiency HP | Carnot efficiency refrigeration | COP HP (assuming 45% of Carnot) | COP RC (assuming 45% of Carnot) | Q_c [TJ/y] | Required Work [TJ/y] | Required Work [MW] | Cooling water Duty [MW] | Required cooling water mass flow [kg/h]
| without heat integration | none | [8 empty] | 0 | 0 |  | 0
| total demand | [9 empty] | Sum of required work [MW] | 0 | Sum of required water [kg/h] | 0
[13 empty] | ….[kt/y] | 0
| with results from pinch analysis | none
| total demand | [9 empty] | Sum of required work [MW] | 0 | Sum of required water [kg/h]
….[kt/y]
| Cooling water | [9 empty] | Cooling tower mfl [kt/y] (from Aspen datasheet)) | Required Work [MW] (from Aspen cooling tower model) |  | Total required cooling water mass flow [kt/y] (inclu. Refrigeration cycles)
| without heat integration | [9 empty] | 10487 | 0.49074 |  | 10487
with pinch analysis results
| Total Electricity demand for cooling tower and refrigeration cycles | [11 empty] | without heat integration | 0.49074
after pinch
Note on M9: Svenja Bielefeld: assuming 8000h/y plant operation
Note on O9: Svenja Bielefeld: Assuming 8000 operating hours per year
Note on M38: Svenja Bielefeld: assuming 8000h/y plant operation
Note on O38: Svenja Bielefeld: Assuming 8000 operating hours per year
Note on K39: Svenja Bielefeld: from Michael via Teams, slightly different from number in process data sheet
Note on M51: Svenja Bielefeld: assuming 8000h/y plant operation
Note on O51: Svenja Bielefeld: Assuming 8000 operating hours per year
Note on M64: Svenja Bielefeld: assuming 8000h/y plant operation
Note on O64: Svenja Bielefeld: Assuming 8000 operating hours per year
Note on M77: Svenja Bielefeld: assuming 8000h/y plant operation
Note on O77: Svenja Bielefeld: Assuming 8000 operating hours per year

## evaporation losses assumptions
rule | result | source | flow in Olefins [kt/y] | in [m^3/hr]
Generally speaking, you can also estimate that for every 10°F (or 5.5°C) of water cooling in the tower, there will be 1 percent of water mass lost due to evaporation. | 2.7273 | 1) https://deltacooling.com/resources/faqs/how-do-you-calculate-water-loss-in-a-cooling-tower 2) https://www.chemengonline.com/cooling-towers-estimate-evaporation-loss-and-makeup-water-requirements/?printmode=1 | 266363 | 33295.375 | m^3 = ton
Drift loss is usually about 0.1–0.3% of the circulation water rate ( L in). | depending on L_in | https://www.chemengonline.com/cooling-towers-estimate-evaporation-loss-and-makeup-water-requirements/?printmode=1
Evaporation Loss = 0.00085 * 1.8 * C * Δt C = Circulating water in {{M}^{{3~}}}/Hr Δt = Temperature difference between inlet and outlet | 2.295 | https://chemicaltweak.com/cooling-tower-efficiency-calculation/