## Arkusz1
|  | Parameters of ejected particles |  |  |  |  | Parameters of surface deformation
Variant | Repetition | number | velocity | displacement distance | ejection angle | altitude | crater depth | crater diameter | rim height | diameter of wetted surface | height of wetted surface
|  |  | [m/s] | [mm] | [º] | [mm] | [mm] | [mm] | [mm] | [mm] | [mm]
dry_I | R1 | 97 | 1.62 | 94.02 | 37.89 | 17.35 | 1.13 | 12.63 | 0.20 | 7.30 | 0.71
dry_I | R2 | 85 | 1.59 | 81.27 | 45.15 | 10.67 | 0.91 | 12.63 | 0.62 | 8.98 | 0.48
dry_I | R3 | 68 | 1.71 | 60.98 | 38.61 | 9.01 | 0.44 | 15.32 | 1.09 | 9.85 | 1.61
dry_I | R4 | 83 | 1.43 | 51.32 | 42.75 | 9.78 | 0.68 | 14.79 | 0.95 | 10.85 | 1.62
dry_I | R5 | 82 | 1.53 | 74.50 | 40.61 | 13.68 | 0.94 | 14.34 | 0.75 | 7.49 | 0.88
dry_I | R6 | 71 | 1.55 | 72.00 | 36.57 | 15.19 | 1.06 | 12.91 | 0.37 | 10.83 | 1.03
dry_I | R7 | 92 | 1.72 | 46.10 | 50.40 | 8.52 | 0.84 | 10.98 | 1.04 | 9.90 | 1.22
dry_I | R8 | 70 | 1.27 | 47.75 | 45.78 | 9.98 | 0.85 | 13.36 | 0.99 | 10.41 | 1.19
dry_I | R9 | 82 | 1.27 | 68.19 | 34.22 | 10.86 | 1.12 | 12.34 | 0.71 | 8.49 | 0.94
dry_I | R10 | 95 | 1.82 | 76.03 | 35.07 | 12.69 | 0.92 | 14.76 | 0.85 | 10.75 | 1.11
dry_II | R1 | 90 | 2.03 | 108.22 | 28.10 | 15.85 | 1.23 | 18.53 | 0.89 | 10.31 | 1.67
dry_II | R2 | 54 | 1.16 | 67.60 | 35.16 | 11.48 | 1.36 | 14.27 | 1.18 | 8.31 | 1.97
dry_II | R3 | 76 | 1.60 | 96.96 | 35.10 | 14.32 | 1.36 | 19.20 | 0.96 | 10.04 | 1.33
dry_II | R4 | 65 | 1.39 | 66.06 | 35.28 | 10.36 | 1.60 | 14.94 | 0.93 | 8.42 | 1.60
dry_II | R5 | 110 | 1.81 | 88.03 | 30.69 | 10.94 | 1.44 | 14.91 | 0.46 | 9.66 | 1.43
dry_II | R6 | 61 | 1.46 | 68.93 | 36.74 | 11.37 | 1.31 | 15.29 | 0.48 | 11.63 | 1.81
dry_II | R7 | 80 | 1.76 | 86.61 | 35.71 | 14.73 | 1.46 | 16.00 | 0.93 | 10.56 | 1.85
dry_II | R8 | 58 | 1.93 | 95.90 | 29.19 | 12.63 | 0.87 | 15.41 | 0.28 | 11.02 | 1.19
dry_II | R9 | 82 | 1.64 | 69.83 | 32.22 | 12.25 | 0.69 | 16.31 | 0.32 | 10.57 | 1.15
dry_II | R10 | 95 | 2.01 | 131.36 | 31.70 | 16.77 | 0.73 | 15.55 | 0.57 | 9.53 | 1.46
dry_III | R1 | 81 | 1.57 | 96.03 | 33.95 | 16.30 | 1.06 | 14.39 | 0.84 | 10.90 | 1.38
dry_III | R2 | 96 | 1.73 | 95.99 | 35.97 | 18.00 | 0.70 | 16.49 | 0.61 | 10.42 | 1.11
dry_III | R3 | 74 | 1.65 | 81.09 | 40.18 | 15.19 | 0.89 | 13.84 | 0.42 | 8.45 | 1.12
dry_III | R4 | 71 | 1.67 | 101.97 | 34.34 | 16.57 | 0.98 | 14.70 | 0.75 | 9.18 | 0.89
dry_III | R5 | 90 | 1.55 | 77.98 | 35.27 | 13.45 | 1.12 | 14.36 | 0.78 | 7.11 | 1.41
dry_III | R6 | 78 | 1.69 | 93.92 | 40.11 | 17.22 | 0.57 | 13.51 | 0.67 | 9.18 | 0.97
dry_III | R7 | 68 | 1.64 | 88.81 | 37.04 | 16.05 | 1.22 | 14.35 | 0.93 | 9.97 | 0.98
dry_III | R8 | 98 | 1.94 | 131.41 | 33.24 | 17.76 | 1.47 | 16.49 | 0.95 | 11.90 | 1.18
dry_III | R9 | 67 | 1.71 | 81.71 | 37.55 | 13.11 | 1.23 | 11.50 | 1.05 | 8.92 | 0.88
dry_III | R10 | 67 | 1.40 | 73.01 | 42.75 | 12.51 | 0.67 | 12.94 | 0.31 | 9.47 | 0.89
dry_IV | R1 | 89 | 1.70 | 95.79 | 38.60 | 15.21 | 1.34 | 16.04 | 0.25 | 7.70 | 1.12
dry_IV | R2 | 91 | 1.76 | 95.28 | 40.67 | 20.09 | 1.32 | 15.21 | 0.83 | 8.56 | 1.50
dry_IV | R3 | 98 | 1.93 | 114.84 | 32.93 | 19.19 | 1.14 | 15.46 | 0.77 | 9.54 | 1.79
dry_IV | R4 | 111 | 1.91 | 102.45 | 36.05 | 15.80 | 1.64 | 15.57 | 0.22 | 8.21 | 1.52
dry_IV | R5 | 56 | 2.83 | 85.62 | 38.02 | 15.30 | 1.56 | 18.22 | 0.80 | 10.70 | 1.73
dry_IV | R6 | 70 | 1.46 | 84.97 | 34.02 | 13.67 | 1.14 | 14.41 | 0.73 | 9.25 | 1.53
dry_IV | R7 | 80 | 1.86 | 96.46 | 32.14 | 13.25 | 1.27 | 14.65 | 0.95 | 9.92 | 1.46
dry_IV | R8 | 66 | 1.70 | 91.32 | 36.04 | 18.20 | 0.89 | 14.12 | 0.36 | 9.13 | 1.46
dry_IV | R9 | 98 | 1.65 | 100.37 | 40.73 | 18.76 | 1.44 | 17.23 | 0.80 | 7.97 | 2.61
dry_IV | R10 | 75 | 1.33 | 74.81 | 38.59 | 12.47 | 1.36 | 16.74 | 0.72 | 9.57 | 1.80
dry_V | R1 | 186 | 1.84 | 67.80 | 45.00 | 12.03 | 1.22 | 17.26 | 0.66 | 6.83 | 1.15
dry_V | R2 | 196 | 1.62 | 93.24 | 43.01 | 15.62 | 1.12 | 19.6 | 0.24 | 9.45 | 0.95
dry_V | R3 | 236 | 1.76 | 100.33 | 42.01 | 14.51 | 0.78 | 14.44 | 1.22 | 7.87 | 1.52
dry_V | R4 | 233 | 2.13 | 98.21 | 38.31 | 15.86 | 1.02 | 18.11 | 0.38 | 7.19 | 1.42
dry_V | R5 | 221 | 1.70 | 84.20 | 45.56 | 13.74 | 1.10 | 17.18 | 0.80 | 6.39 | 2.45
dry_V | R6 | 189 | 2.00 | 108.22 | 37.63 | 15.45 | 1.19 | 15.85 | 0.95 | 5.46 | 1.19
dry_V | R7 | 214 | 1.51 | 62.80 | 43.79 | 11.25 | 0.83 | 15.60 | 0.50 | 7.59 | 2.45
dry_V | R8 | 258 | 1.79 | 73.91 | 39.38 | 11.94 | 0.96 | 16.60 | 0.48 | 6.16 | 1.68
dry_V | R9 | 178 | 1.74 | 114.29 | 35.89 | 16.13 | 1.27 | 15.66 | 0.63 | 5.52 | 0.66
dry_V | R10 | 158 | 1.87 | 87.89 | 36.96 | 14.37 | 1.47 | 15.39 | 0.71 | 6.26 | 1.06
wet_I | R1 | 192 | 3.01 | 197.02 | 29.38 | 26.05 | 1.19 | 7.11 | 1.10 | n.a | n.a
wet_I | R2 | 151 | 2.53 | 160.54 | 36.88 | 31.04 | 1.21 | 5.76 | 1.27 | n.a | n.a
wet_I | R3 | 145 | 2.53 | 161.41 | 34.96 | 26.69 | 1.65 | 8.36 | 2.12 | n.a | n.a
wet_I | R4 | 157 | 2.96 | 196.72 | 28.81 | 29.36 | 1.81 | 7.29 | 1.08 | n.a | n.a
wet_I | R5 | 215 | 2.98 | 222.28 | 39.76 | 42.68 | 2.33 | 6.81 | 1.44 | n.a | n.a
wet_I | R6 | 182 | 2.75 | 215.88 | 33.63 | 34.64 | 2.34 | 7.50 | 0.90 | n.a | n.a
wet_I | R7 | 170 | 2.91 | 226.12 | 25.03 | 25.53 | 1.84 | 9.26 | 0.77 | n.a | n.a
wet_I | R8 | 165 | 2.59 | 211.92 | 30.80 | 31.13 | 1.78 | 7.41 | 1.06 | n.a | n.a
wet_I | R9 | 179 | 2.85 | 197.42 | 31.05 | 28.40 | 1.67 | 6.92 | 1.75 | n.a | n.a
wet_I | R10 | 220 | 2.92 | 214.26 | 34.49 | 32.94 | 1.73 | 10.17 | 0.48 | n.a | n.a
wet_II | R1 | 220 | 3.12 | 216.87 | 32.54 | 34.48 | 1.53 | 8.32 | 1.43 | n.a | n.a
wet_II | R2 | 227 | 2.88 | 211.08 | 27.45 | 29.36 | 1.78 | 10.22 | 1.35 | n.a | n.a
wet_II | R3 | 284 | 2.90 | 214.47 | 32.17 | 36.29 | 1.90 | 7.64 | 1.16 | n.a | n.a
wet_II | R4 | 233 | 2.56 | 205.49 | 32.10 | 30.51 | 1.82 | 8.27 | 1.26 | n.a | n.a
wet_II | R5 | 255 | 2.62 | 210.08 | 32.78 | 31.03 | 2.00 | 9.44 | 1.54 | n.a | n.a
wet_II | R6 | 233 | 2.67 | 214.38 | 38.91 | 39.45 | 1.86 | 7.49 | 0.93 | n.a | n.a
wet_II | R7 | 234 | 3.05 | 260.61 | 30.42 | 35.70 | 1.87 | 9.86 | 1.28 | n.a | n.a
wet_II | R8 | 230 | 2.59 | 184.52 | 38.09 | 32.68 | 1.85 | 9.83 | 0.75 | n.a | n.a
wet_II | R9 | 197 | 2.57 | 202.08 | 34.47 | 32.12 | 1.47 | 7.91 | 1.20 | n.a | n.a
wet_II | R10 | 215 | 2.74 | 224.54 | 30.70 | 31.77 | 1.87 | 7.90 | 0.89 | n.a | n.a
wet_III | R1 | 202 | 2.81 | 193.78 | 41.80 | 41.49 | 2.20 | 7.88 | 0.86 | n.a | n.a
wet_III | R2 | 177 | 2.68 | 204.69 | 37.90 | 41.38 | 2.30 | 8.02 | 0.99 | n.a | n.a
wet_III | R3 | 189 | 2.85 | 212.62 | 33.23 | 31.61 | 2.23 | 7.28 | 0.77 | n.a | n.a
wet_III | R4 | 167 | 2.67 | 213.70 | 36.28 | 33.39 | 2.27 | 8.01 | 1.23 | n.a | n.a
wet_III | R5 | 210 | 2.78 | 204.62 | 29.81 | 28.83 | 1.89 | 8.50 | 0.45 | n.a | n.a
wet_III | R6 | 165 | 2.75 | 162.58 | 32.29 | 29.59 | 1.81 | 5.40 | 1.03 | n.a | n.a
wet_III | R7 | 181 | 2.94 | 268.99 | 29.69 | 35.55 | 1.35 | 7.75 | 1.62 | n.a | n.a
wet_III | R8 | 167 | 2.43 | 153.87 | 27.60 | 18.97 | 1.30 | 7.25 | 1.15 | n.a | n.a
wet_III | R9 | 166 | 2.38 | 159.93 | 33.15 | 25.88 | 1.46 | 6.16 | 0.43 | n.a | n.a
wet_III | R10 | 152 | 3.09 | 191.45 | 30.99 | 31.54 | 1.55 | 5.64 | 1.18 | n.a | n.a
wet_IV | R1 | 225 | 2.87 | 207.91 | 30.72 | 32.07 | 1.67 | 7.94 | 1.22 | n.a | n.a
wet_IV | R2 | 222 | 3.21 | 178.62 | 40.01 | 37.32 | 1.87 | 7.47 | 0.89 | n.a | n.a
wet_IV | R3 | 149 | 3.16 | 197.08 | 33.84 | 30.79 | 2.18 | 9.09 | 0.90 | n.a | n.a
wet_IV | R4 | 221 | 3.20 | 231.15 | 32.42 | 35.01 | 2.12 | 4.93 | 1.01 | n.a | n.a
wet_IV | R5 | 145 | 2.47 | 176.75 | 29.43 | 23.99 | 1.85 | 9.48 | 0.76 | n.a | n.a
wet_IV | R6 | 148 | 2.60 | 133.90 | 32.24 | 23.75 | 1.98 | 11.13 | 1.33 | n.a | n.a
wet_IV | R7 | 182 | 2.51 | 196.45 | 29.48 | 29.11 | 1.03 | 8.45 | 2.33 | n.a | n.a
wet_IV | R8 | 198 | 2.97 | 193.08 | 26.66 | 25.85 | 1.28 | 6.18 | 1.2 | n.a | n.a
wet_IV | R9 | 114 | 2.36 | 165.90 | 34.50 | 30.68 | 0.94 | 6.92 | 1.3 | n.a | n.a
wet_IV | R10 | 132 | 2.17 | 134.17 | 35.80 | 25.13 | 1.05 | 8.39 | 1.7 | n.a | n.a