## Data
Condition name | Repetition | MAXRANGE | Condition number | Stroke [steps] | Stroke [mm] | Number of cycles | Theoretical distance travelled [mm] | Initial motor offset (m1) [steps] | Initial motor offset (m2) [steps] | Initial motor offset (m3) [steps] | Initial motor offset (m4) [steps] | Initial motor offset (m5) [steps] | Initial motor offset (m6) [steps] | Motors that move ring forward | Needle diameter [mm] | Gelatine mass [g] | Central offset [mm] | x0_s: Initial straight insertion depth [mm] | x0_m: initial insertion distance [mm] | z0_d: Initial insertion deflection [mm] | x1_s: straight travel depth [mm] | x1_m: traveled depth [mm] | d_s = measured straight insertion distance [mm] | d_m = measured insertion distance [mm] | z1_d: Travel deflection measured [mm] | d_d = Measured distance deflected [mm] | s_r = slip ratio [..] | η = propulsion efficiency [%] | d_r = Deflection-to-insertion ratio [..] |  | Absolute d/i | R = Radius of curvature [mm] | ¦R¦ = Absolute radiuis of curvature [mm] | κ = Curvature [1/mm] | Dimensionless curvature | Duration [s] | Speed [mm/s] | v = Insertion speed [mm/s] | Measurement date (mm/dd/yyyy) | Remarks
1R5 5wt% straight
1R5-C25-S2-R0-WT5 | 1 | 4700 | 1 | 1277 | 2 | 25 | 60 | 2200 | 1921 | 1766 | 1160 | 1155 | 900 | 5 | 0.89 | 61.91 | 0 | 34 | 43 | 0 | 74 | 84 | 40 | 41 | -2.5 | -2.5 | 0.31667 | 68.33% | -0.0625 | -0.060976 | 0.0625 | -321.25 | 321.25 | -0.0031128 | -0.0013852 | 45 | 0.88889 | 0.91111 | 2025-01-24
1R5-C25-S2-R0-WT5 | 2 | 4700 | 1 | 1277 | 2 | 25 | 60 | 2200 | 1921 | 1766 | 1160 | 1155 | 900 | 5 | 0.89 | 61.91 | 0 | 33 | 42.5 | 0 | 75 | 84 | 42 | 41.5 | -3 | -3 | 0.30833 | 69.17% | -0.071429 | -0.072289 | 0.071429 | -295.5 | 295.5 | -0.0033841 | -0.0015059 | 45 | 0.93333 | 0.92222 | 2025-01-24
1R5-C25-S2-R0-WT5 | 3 | 4700 | 1 | 1277 | 2 | 25 | 60 | 2200 | 1921 | 1766 | 1160 | 1155 | 900 | 1 | 0.89 | 63.73 | 0 | 30.5 | 40 | -1 | 66 | 75.5 | 35.5 | 35.5 | -4 | -3 | 0.40833 | 59.17% | -0.084507 | -0.084507 | 0.084507 | -211.5417 | 211.5417 | -0.0047272 | -0.0021036 | 45 | 0.78889 | 0.78889 | 2025-01-24
1R5-C25-S2-R0-WT5 | 4 | 4700 | 1 | 1277 | 2 | 25 | 60 | 2200 | 1921 | 1766 | 1160 | 1155 | 900 | 3 | 0.89 | 63.73 | 0 | 33 | 42 | 0.5 | 69.5 | 79 | 36.5 | 37 | -2.5 | -3 | 0.38333 | 61.67% | -0.082192 | -0.081081 | 0.082192 | -223.5417 | 223.5417 | -0.0044734 | -0.0019907 | 45 | 0.81111 | 0.82222 | 2025-01-24 | buckling in middle, but went further normal
1R5-C25-S2-R0-WT5 | 5 | 4700 | 1 | 1277 | 2 | 25 | 60 | 2200 | 1921 | 1766 | 1160 | 1155 | 900 | 3 | 0.89 | 68.43 | 0 | 33.5 | 42.5 | -1 | 68 | 77 | 34.5 | 34.5 | -3 | -2 | 0.425 | 57.5% | -0.057971 | -0.057971 | 0.057971 | -298.5625 | 298.5625 | -0.0033494 | -0.0014905 | 45 | 0.76667 | 0.76667 | 2025-01-24
1R5-C25-S2-R0-WT5 | 6 | 4700 | 1 | 1277 | 2 | 25 | 60 | 2200 | 1921 | 1766 | 1160 | 1155 | 900 | 3 | 0.89 | 68.43 | 0 | 30 | 40 | 0.5 | 69.5 | 79 | 39.5 | 39 | -1 | -1.5 | 0.35 | 65% | -0.037975 | -0.038462 | 0.037975 | -520.8333 | 520.8333 | -0.00192 | -0.0008544 | 45 | 0.87778 | 0.86667 | 2025-01-24
Mean | [26 empty] | 0.36528 | 63.47% | -0.066096 | -0.065881 | 0.066096 | -311.8715 | 311.8715 | -0.0034945 | -0.001555 |  | 0.84444 | 0.8463
Median | [26 empty] | 0.36667 | 63.33% | -0.066964 |  |  |  |  | -0.0033667
STD.P | [26 empty] | 0.043942 | 4.394% | 0.015792 | 0.015586 | 0.015792 | 101.7074 | 101.7074 | 0.00092519 | 0.00041171 |  | 0.05949 | 0.05859
1R5 5wt% up
1R5-C25-S2-R30-WT5-Up | 1 | 5200 | 3 | 1277 | 2 | 25 | 60 | 2200 | 1921 | 1766 | 1160 | 1155 | 900 | 4 | 0.89 | 60.39 | 8 | 40 | 43.5 | 1.5 | 74 | 81 | 34 | 37.5 | 15 | 13.5 | 0.375 | 62.5% | 0.39706 | 0.36 | 0.39706 | 49.5648 | 49.5648 | 0.020176 | 0.0089781 | 45 | 0.75556 | 0.83333 | 2025-01-21 | In last cycle, ring segment buckled
1R5-C25-S2-R30-WT5-Up | 2 | 5200 | 3 | 1277 | 2 | 25 | 60 | 2200 | 1921 | 1766 | 1160 | 1155 | 900 | 3 | 0.89 | 60.39 | 8 | 40 | 43.5 | 4 | 69 | 76 | 29 | 32.5 | 15.5 | 11.5 | 0.45833 | 54.17% | 0.39655 | 0.35385 | 0.39655 | 42.3152 | 42.3152 | 0.023632 | 0.010516 | 45 | 0.64444 | 0.72222 | 2025-01-21 | In last 3 cycles, ring segment buckled
1R5-C25-S2-R30-WT5-Up | 3 | 5200 | 3 | 1277 | 2 | 25 | 60 | 2200 | 1921 | 1766 | 1160 | 1155 | 900 | 6 | 0.89 | 63.56 | 8 | 34 | 37 | 2 | 70 | 76 | 36 | 39 | 17 | 15 | 0.35 | 65% | 0.41667 | 0.38462 | 0.41667 | 50.7 | 50.7 | 0.019724 | 0.0087771 | 45 | 0.8 | 0.86667 | 2025-01-21 | In last 3 cycles, ring segment buckled
1R5-C25-S2-R30-WT5-Up | 4 | 5200 | 3 | 1277 | 2 | 25 | 60 | 2200 | 1921 | 1766 | 1160 | 1155 | 900 | 6 | 0.89 | 63.56 | 8 | 35 | 36 | 2.5 | 64 | 68.5 | 29 | 32.5 | 13 | 10.5 | 0.45833 | 54.17% | 0.36207 | 0.32308 | 0.36207 | 45.2976 | 45.2976 | 0.022076 | 0.0098239 | 45 | 0.64444 | 0.72222 | 2025-01-21 | Needle deflected downwards
1R5-C25-S2-R30-WT5-Up | 5 | 5200 | 3 | 1277 | 2 | 25 | 60 | 2200 | 1921 | 1766 | 1160 | 1155 | 900 | 6 | 0.89 | 67.07 | 8 | 39 | 41 | 3 | 67 | 72.5 | 28 | 31.5 | 15 | 12 | 0.475 | 52.5% | 0.42857 | 0.38095 | 0.42857 | 38.6667 | 38.6667 | 0.025862 | 0.011509 | 45 | 0.62222 | 0.7 | 2025-01-21 | In last 3 cycles, ring segment buckled
1R5-C25-S2-R30-WT5-Up | 6 | 5200 | 3 | 1277 | 2 | 25 | 60 | 2200 | 1921 | 1766 | 1160 | 1155 | 900 | 6 | 0.89 | 67.07 | 8 | 36 | 37 | 2 | 64 | 68.5 | 28 | 31.5 | 13 | 11 | 0.475 | 52.5% | 0.39286 | 0.34921 | 0.39286 | 41.1364 | 41.1364 | 0.024309 | 0.010818 | 45 | 0.62222 | 0.7 | 2025-01-21
Mean | [26 empty] | 0.43194 | 56.81% | 0.39896 | 0.35862 | 0.39896 | 44.6134 | 44.6134 | 0.02263 | 0.01007 |  | 0.68148 | 0.75741
Median | [26 empty] | 0.45833 | 54.17% | 0.39681 |  |  |  |  | 0.022854
STD.P | [26 empty] | 0.050096 | 5.01% | 0.020809 | 0.02062 | 0.020809 | 4.3735 | 4.3735 | 0.0022003 | 0.00097912 |  | 0.069881 | 0.066795
1R5 5wt% down
1R5-C25-S2-R30-WT5-Down | 1 | 5200 | 2 | 1277 | 2 | 25 | 60 | 2200 | 1921 | 1766 | 1160 | 1155 | 900 | 6 | 0.89 | 65.34 | 8 | 33 | 37 | -2 | 63 | 73 | 30 | 36 | -18 | -16 | 0.4 | 60% | -0.53333 | -0.44444 | 0.53333 | -36.125 | 36.125 | -0.027682 | -0.012318 | 45 | 0.66667 | 0.8 | 2025-01-21
1R5-C25-S2-R30-WT5-Down | 2 | 5200 | 2 | 1277 | 2 | 25 | 60 | 2200 | 1921 | 1766 | 1160 | 1155 | 900 | 6 | 0.89 | 65.34 | 8 | 36 | 42 | -3 | 66 | 79 | 30 | 37 | -20 | -17 | 0.38333 | 61.67% | -0.56667 | -0.45946 | 0.56667 | -34.9706 | 34.9706 | -0.028595 | -0.012725 | 45 | 0.66667 | 0.82222 | 2025-01-21 | At end out of gelatine during last cycle
1R5-C25-S2-R30-WT5-Down | 3 | 5200 | 2 | 1277 | 2 | 23 | 55.2 | 2200 | 1921 | 1766 | 1160 | 1155 | 900 | 6 | 0.89 | 62.64 | 8 | 36 | 42 | -2.5 | 63 | 73 | 27 | 31 | -20 | -17.5 | 0.43841 | 56.16% | -0.64815 | -0.56452 | 0.64815 | -29.5786 | 29.5786 | -0.033808 | -0.015045 | 45 | 0.6 | 0.68889 | 2025-01-22 | At end out of gelatine during 23rd cycle
1R5-C25-S2-R30-WT5-Down | 4 | 5200 | 2 | 1277 | 2 | 25 | 60 | 2200 | 1921 | 1766 | 1160 | 1155 | 900 | 5 | 0.89 | 62.64 | 8 | 38 | 43 | -1 | 73 | 82.5 | 35 | 39.5 | -16 | -15 | 0.34167 | 65.83% | -0.42857 | -0.37975 | 0.42857 | -48.3333 | 48.3333 | -0.02069 | -0.0092069 | 45 | 0.77778 | 0.87778 | 2025-01-22
1R5-C25-S2-R30-WT5-Down | 5 | 5200 | 2 | 1277 | 2 | 25 | 60 | 2200 | 1921 | 1766 | 1160 | 1155 | 900 | 5 | 0.89 | 63.5 | 8 | 37 | 43 | -3 | 68 | 79 | 31 | 36 | -20 | -17 | 0.4 | 60% | -0.54839 | -0.47222 | 0.54839 | -36.7647 | 36.7647 | -0.0272 | -0.012104 | 45 | 0.68889 | 0.8 | 2025-01-22 | At end out of gelatine during last cycle
1R5-C25-S2-R30-WT5-Down | 6 | 5200 | 2 | 1277 | 2 | 25 | 60 | 2200 | 1921 | 1766 | 1160 | 1155 | 900 | 5 | 0.89 | 63.5 | 8 | 35 | 41 | -1 | 68.5 | 76 | 33.5 | 35 | -13 | -12 | 0.41667 | 58.33% | -0.35821 | -0.34286 | 0.35821 | -52.7604 | 52.7604 | -0.018954 | -0.0084344 | 45 | 0.74444 | 0.77778 | 2025-01-22 | In last 5 cycles, ring segment buckled
Mean | [26 empty] | 0.39668 | 60.33% | -0.51389 | -0.44387 | 0.51389 | -39.7554 | 39.7554 | -0.026155 | -0.011639 |  | 0.69074 | 0.79444
[27 empty] | 0.4 | 60% | -0.54086 |  |  |  |  | -0.027441
STD.P | [26 empty] | 0.029909 | 2.991% | 0.094776 | 0.070614 | 0.094776 | 8.0757 | 8.0757 | 0.0049947 | 0.0022226 |  | 0.057527 | 0.056565
2R3 5wt% up
2R3-C25-S2-R30-WT5-Up | 1 | 4400 | 4 | 1277 | 2 | 25 | 60 | 2200 | 1921 | 1766 | 1160 | 1155 | 900 | 4 | 0.89 | 97.27 | 8 | 39 | 31 | 2.5 | 64 | 58.5 | 25 | 27.5 | 13 | 10.5 | 0.54167 | 45.83% | 0.42 | 0.38182 | 0.42 | 35.0119 | 35.0119 | 0.028562 | 0.01271 | 45 | 0.55556 | 0.61111 | 2025-01-10
2R3-C25-S2-R30-WT5-Up | 2 | 4400 | 4 | 1277 | 2 | 25 | 60 | 2200 | 1921 | 1766 | 1160 | 1155 | 900 | 4 | 0.89 | 97.27 | 8 | 40 | 38 | 3 | 67 | 68 | 27 | 30 | 15 | 12 | 0.5 | 50% | 0.44444 | 0.4 | 0.44444 | 36.375 | 36.375 | 0.027491 | 0.012234 | 45 | 0.6 | 0.66667 | 2025-01-10
2R3-C25-S2-R30-WT5-Up | 3 | 4400 | 4 | 1277 | 2 | 25 | 60 | 2200 | 1921 | 1766 | 1160 | 1155 | 900 | 2 | 0.89 | 54.06 | 8 | 41 | 42 | 3 | 66.5 | 68.5 | 25.5 | 26.5 | 8.5 | 5.5 | 0.55833 | 44.17% | 0.21569 | 0.20755 | 0.21569 | 61.8636 | 61.8636 | 0.016165 | 0.0071932 | 45 | 0.56667 | 0.58889 | 2025-01-16
2R3-C25-S2-R30-WT5-Up | 4 | 4400 | 4 | 1277 | 2 | 25 | 60 | 2200 | 1921 | 1766 | 1160 | 1155 | 900 | 2 | 0.89 | 54.06 | 8 | 40 | 41 | 2 | 69 | 71 | 29 | 30 | 8 | 6 | 0.5 | 50% | 0.2069 | 0.2 | 0.2069 | 73.0833 | 73.0833 | 0.013683 | 0.0060889 | 45 | 0.64444 | 0.66667 | 2025-01-16
2R3-C25-S2-R30-WT5-Up | 5 | 4400 | 4 | 1277 | 2 | 25 | 60 | 2200 | 1921 | 1766 | 1160 | 1155 | 900 | 4 | 0.89 | 59.4 | 8 | 40 | 41 | 4 | 64 | 67 | 24 | 26 | 13 | 9 | 0.56667 | 43.33% | 0.375 | 0.34615 | 0.375 | 36.5 | 36.5 | 0.027397 | 0.012192 | 45 | 0.53333 | 0.57778 | 2025-01-16 | ring segment buckled at the end, needle segments slightly diverged
2R3-C25-S2-R30-WT5-Up | 6 | 4400 | 4 | 1277 | 2 | 25 | 60 | 2200 | 1921 | 1766 | 1160 | 1155 | 900 | 2 | 0.89 | 59.4 | 8 | 40 | 40.5 | 1.5 | 66 | 68 | 26 | 27.5 | 8 | 6.5 | 0.54167 | 45.83% | 0.25 | 0.23636 | 0.25 | 55.25 | 55.25 | 0.0181 | 0.0080543 | 45 | 0.57778 | 0.61111 | 2025-01-16
Mean | [26 empty] | 0.53472 | 46.53% | 0.31867 | 0.29531 | 0.31867 | 49.6806 | 49.6806 | 0.0219 | 0.0097453 |  | 0.57963 | 0.62037
Median | [26 empty] | 0.54167 | 45.83% | 0.3125 |  |  |  |  | 0.022748
STD.P | [26 empty] | 0.026095 | 2.609% | 0.097532 | 0.082956 | 0.097532 | 14.6803 | 14.6803 | 0.0060652 | 0.002699 |  | 0.03538 | 0.034793
Values for in the Abstract/Discussion sections:
Total mean (n = 24) | [36 empty] | 0.69907 | 0.75463
Total STD.P (n = 24) | [36 empty] | 0.11041
Steering mean (n = 18) | [27 empty] | 54.56% |  |  | 0.41051 |  | 44.6832
Steering STD.P (n = 18) | [27 empty] | 6.922% |  |  | 0.11282 |  | 10.7876
Explorative tests
Stiffer substrates
1R5 10wt% straight
1R5-C25-S2-R0-B0-WT10 | 1 | 4700 |  | 1277 | 2 | 25 | 60 | 1100 | 900 | 1000 | 650 | 900 | 500 | 1 | 0.89 | 65.53 | 0 | 30 | 31 | 1 | 65 | 66 | 35 | 35 | 1 | 0 | 0.41667 | 58.33% | 0 | 0 | 0 | #DIV/0! | #DIV/0! | #DIV/0! | #DIV/0! | 45 | 0.77778 |  | 2024-07-19
1R5-C25-S2-R0-B0-WT10 | 2 | 4700 |  | 1277 | 2 | 25 | 60 | 1940 | 1572 | 1504 | 986 | 1068 | 900 | 1 | 0.89 | 61.16 | 0 | 31 | 35 | -1 | 62 | 66 | 31 | 31 | -2.5 | -1.5 | 0.48333 | 51.67% | -0.048387 | -0.048387 | 0.048387 | -321.0833 | 321.0833 | -0.0031145 | -0.0013859 | 45 | 0.68889 |  | 2024-07-23
Mean | [28 empty] | -0.024194
SD.P | [28 empty] | 0.024194
2R3 10wt% up
2R3-C25-S2-R30-B8-WT10 | 1 | 4000 |  | 1277 | 2 | 25 | 60 | 2200 | 1921 | 1766 | 1160 | 1155 | 900 | 4 | 0.89 | 88.21 | 8 | 36 | 43 | 3 | 38 | 45 | 2 | 2 | 4 | 1 | 0.96667 | 3.333% | 0 | 0.5 | 0 | 2.5 | 2.5 | 0.4 | 0.178 | 45 | 0.044444 |  | 2025-01-10 | Ring segment buckled during forward push
Different ring designs
1R3 5wt% 2-mm stroke up
1R3-C25-S2-R30-B8-WT5-Up | 1 | 5800 |  | 1277 | 2 | 25 | 60 | 2200 | 1921 | 1766 | 1160 | 1155 | 900 | 6 | 0.89 | 92.26 | 8 | 40 | 44 | 1 | 57 | 62 | 17 | 18 | 7 | 6 | 0.7 | 30% | 0.35294 | 0.33333 | 0.35294 | 27.0833 | 27.0833 | 0.036923 | 0.016431 | 45 | 0.37778 | 0.4 | 2025-01-10 | ring segment buckled during forward push, needle segments diverged
1R3-C25-S2-R30-B8-WT5-Up | 2 | 5800 |  | 1277 | 2 | 25 | 60 | 2200 | 1921 | 1766 | 1160 | 1155 | 900 | 6 | 0.89 | 92.26 | 8 | 39 | 36 | 2 | 71 | 70 | 32 | 34 | 10 | 8 | 0.43333 | 56.67% | 0.25 | 0.23529 | 0.25 | 68 | 68 | 0.014706 | 0.0065441 | 45 |  | 0.75556 | 2025-01-10
3R3 5wt% 1-mm stroke up (2-mm stroke is not possible)
3R3-C50-S1-R30-B8-WT5-Up | 1 | 2000 |  | 638 | 1 | 50 | 60 | 1738 | 1410 | 1383 | 905 | 1028 | 900 | 6 | 0.89 | 97.27 | 8 | 39 | 42 | -4 | 41 | 44 | 2 | 2 | -4 | 0 | 0.96667 | 3.333% | 0 | 0 | 0 | #DIV/0! | #DIV/0! | #DIV/0! | #DIV/0! | 45 | 0.044444 | 0.044444 | 2025-01-09
3R3-C50-S1-R30-B8-WT5-Up | 2 | 2000 |  | 638 | 1 | 50 | 60 | 1738 | 1410 | 1383 | 905 | 1028 | 900 | 6 | 0.89 | 97.27 | 8 | 41 | 41 | -4 | 41 | 41 | 0 | 0 | -4 | 0 | 1 | 0% | #DIV/0! | #DIV/0! | #DIV/0! | #DIV/0! | #DIV/0! | #DIV/0! | #DIV/0! | 45 | 0 | 0 | 2025-01-09
Different stroke
1R5 5wt% 1-mm stroke up
1R5-C50-S1-R30-B6-WT5-Up | 1 | 4400 |  | 638 | 1 | 50 | 60 | 1738 | 1410 | 1383 | 905 | 1028 | 900 | 5 | 0.89 | 55.54 | 6 | 38 | 22 | 3 | 61.5 | 49 | 23.5 | 27 | 14 | 11 | 0.55 | 45% | 0.46809 | 0.40741 | 0.46809 | 30.6023 | 30.6023 | 0.032677 | 0.014541 | 45 | 0.52222 |  | 2024-10-03
1R5-C50-S1-R30-B6-WT5-Up | 2 | 4400 |  | 638 | 1 | 50 | 60 | 1738 | 1410 | 1383 | 905 | 1028 | 900 | 5 | 0.89 | 61.65 | 6 | 38 | 11 | 2 | 61 | 37.5 | 23 | 26.5 | 11.5 | 9.5 | 0.55833 | 44.17% | 0.41304 | 0.35849 | 0.41304 | 32.5921 | 32.5921 | 0.030682 | 0.013654 | 45 | 0.51111 |  | 2024-10-03
Mean | [28 empty] | 0.44056
SD.P | [28 empty] | 0.027521
1R5 5wt% 1-mm stroke down
1R5-C50-S1-R30-B6-WT5-Down | 1 | 4400 |  | 638 | 1 | 50 | 60 | 1738 | 1410 | 1383 | 905 | 1028 | 900 | 5 | 0.89 | 64.46 | 6 | 39 | 34 | -4.5 | 58 | 57 | 19 | 23 | -15.5 | -11 | 0.61667 | 38.33% | -0.57895 | -0.47826 | 0.57895 | -21.9091 | 21.9091 | -0.045643 | -0.020311 | 45 | 0.42222 |  | 2024-10-04
1R5-C50-S1-R30-B6-WT5-Down | 2 | 4400 |  | 638 | 1 | 50 | 60 | 1738 | 1410 | 1383 | 905 | 1028 | 900 | 6 | 0.89 | 64.46 | 6 | 41.5 | 37 | -3.5 | 61 | 60 | 19.5 | 23 | -14 | -10.5 | 0.61667 | 38.33% | -0.53846 | -0.45652 | 0.53846 | -23.3571 | 23.3571 | -0.042813 | -0.019052 | 45 | 0.43333 |  | 2024-10-04
Mean | [28 empty] | -0.5587
SD.P | [28 empty] | 0.020243
1R5 forward 1R5 down 1R5 up 2R3 up