## Table 1
Environmental Product Declaration according to ISO 14025 and EN 15804
This declaration is for: Eco chipboard 180 cm
Provided by: Bribus B.V.
program operator Stichting MRPI® publisher Stichting MRPI® www.mrpi.nl
MRPI® registration 1.1.00442.2023 date of first issue 02-05-2023 date of this issue 02-05-2023 expiry date 02-05-2028
COMPANY INFORMATION |  |  | PRODUCT Eco chipboard 180 cm
DECLARED UNIT/FUNCTIONAL UNIT Piece
Bribus B.V. Industriestraat 4 7091 DC Dinxperlo 0315 651 745 Dave Lageschaar https://www.bribus.nl/ MRPI® REGISTRATION 1.1.00442.2023 DATE OF ISSUE 02-05-2023 EXPIRY DATE 02-05-2028 |  | DESCRIPTION OF PRODUCT The Eco chipboard kitchen, 180 cm wide consists of: • 2 base cabinets with a door, drawer and shelf • 1 sink cupboard with door and shelf • 3 wall cabinets with door and shelf VISUAL PRODUCT
SCOPE OF DECLARATION | MORE INFORMATION https://www.bribus.nl/mvo/duurzame-keukens
This MRPI®-EPD certificate is verified by Pieter Stadhouders., EcoReview NL B.V.. The LCA study has been done by Eva Leferink, Ecochain Technologies B.V.. The certificate is based on an LCA-dossier according to ISO14025 and EN15804+A2/Bepalingsmethode. It is verified according to the 'MRPI®-EPD verification protocol November 2020.v4.0'. EPDs of construction products may not be comparable if they do not comply with EN15804+A2/Bepalingsmethode. Declaration of SVHC that are listed on the 'Candidate List of Substances of Very High Concern for authorisation' when content exceeds the limits for registration with ECHA.
DEMONSTRATION OF VERIFICATION
CEN standard EN15804 serves as the core PCR[a]
Independent verification of the declaration and data, according to EN ISO 14025:2010: internal: external: X
Third party verifier: Pieter Stadhouders., EcoReview NL B.V.
[a] PCR = Product Category Rules
PROGRAM OPERATOR Stichting MRPI® Kingsfordweg 151 1043GR Amsterdam
ir. J-P den Hollander, Managing director MRPI®
DETAILED PRODUCT DESCRIPTION The Eco chipboard kitchen, 180 cm wide consists of: • 2 base cabinets with a door and drawer, equipped with a shelf • 1 sink cupboard with door, equipped with a shelf • 3 wall cabinets with door and suspension system, equipped with 2 shelves each

## Table 2
The kitchen is manufactured with recycled chipboard and has furniture fittings made of steel and plastic with a service life of 20 years. The kitchen is applicable for the sectors, rent, purchase, prefab, healthcare, utility and recreation.
COMPONENT > 1% of total mass [%]
XXX or Confidential
SCOPE AND TYPE Ecochain is used as LCA software. Ecoinvent v3.6 and Nationale Milieudatabase 3.3 are used for this analysis. The study covers phases A1-D (from materials used to the end-of-life).
PRODUCT STAGE CONSTRUCTION | [6 empty] | USE STAGE | [5 empty] | END OF LIFE |  |  |  |  | BENEFITS AND
PROCESS | [12 empty] | STAGE |  |  |  |  | LOADS BEYOND THE
STAGE | [17 empty] | SYSTEM BOUNDARIES
X | X | X | X | X | ND | ND |  | ND | ND | ND | ND | ND |  | X | X | X | X | X
LCA process diagram according to EN 15804 (7.2.1)
REPRESENTATIVENESS The data in this EPD is representative for the Eco chipboard 180 cm produced by Bribus B.V. at their production facility in Dinxperlo, the Netherlands.
X = Modules Assessed
ND = Not Declared

## Table 3
ENVIRONMENTAL IMPACT per functional unit or declared unit (indicators A1)
| UNIT | A1 | A2 | A3 | A1-A3 | A4 | A5 | C1 | C2 | C3 | C4 | D
ADPE | kg Sb eq. | 5.33 E-2 | 7.67 E-5 | 1.64 E-4 | 5.35 E-2 | 5.53 E-6 | 5.00 E-8 | 6.29 E-8 | 3.56 E-5 | 1.55 E-5 | 1.24 E-6 | -1.03 E-1
ADPF | MJ | 2.05 E+3 | 1.06 E+1 | 1.01 E+2 | 2.16 E+3 | 3.85 E+0 | -5.76 E+0 | 2.41 E-1 | 2.13 E+1 | 1.25 E+1 | 2.77 E+0 | -3.05 E+2
GWP | kg CO2 eq. | 1.16 E+2 | 7.65 E-1 | 6.67 E+0 | 1.24 E+2 | 2.52 E-1 | 2.28 E-1 | 1.54 E-2 | 1.39 E+0 | 7.66 E+0 | 8.43 E-1 | -2.18 E+1
ODP | kg CFC11 eq. | 1.07 E-5 | 5.83 E-8 | 1.18 E-6 | 1.19 E-5 | 4.53 E-8 | -3.30 E-8 | 7.60 E-10 | 2.47 E-7 | 1.25 E-7 | 2.87 E-8 | -2.57 E-6
POCP | kg ethene eq. | 1.65 E-1 | 9.98 E-4 | 4.31 E-3 | 1.71 E-1 | 1.59 E-4 | -4.67 E-5 | 2.29 E-6 | 8.40 E-4 | 3.93 E-3 | 2.59 E-4 | -3.55 E-2
AP | kg SO2 eq. | 7.25 E-1 | 5.21 E-3 | 3.77 E-2 | 7.68 E-1 | 9.58 E-4 | -1.35 E-4 | 2.88 E-5 | 6.12 E-3 | 2.18 E-2 | 7.65 E-4 | -1.80 E-1
EP | kg (PO4)3- eq. | 8.80 E-2 | 8.81 E-4 | 6.54 E-3 | 9.54 E-2 | 1.89 E-4 | -2.35 E-6 | 5.93 E-6 | 1.20 E-3 | 5.51 E-3 | 3.16 E-4 | -4.56 E-2
Toxicity indicators for Dutch market
HTP | kg DCB eq. | 1.14 E+2 | 1.83 E+0 | 2.86 E+0 | 1.19 E+2 | 9.18 E-2 | 2.82 E-3 | 1.73 E-3 | 5.86 E-1 | 2.75 E+0 | 7.26 E-2 | -1.93 E+1
FAETP | kg DCB eq. | 2.11 E+0 | 2.05 E-2 | 8.08 E-2 | 2.21 E+0 | 6.12 E-3 | 5.97 E-3 | 4.78 E-5 | 1.71 E-2 | 1.74 E-1 | 4.52 E-3 | -4.02 E-1
MAETP | kg DCB eq. | 5.83 E+3 | 3.95 E+1 | 2.95 E+2 | 6.17 E+3 | 1.02 E+1 | 8.29 E+0 | 2.02 E-1 | 6.16 E+1 | 1.74 E+2 | 7.99 E+0 | -7.40 E+2
TETP | kg DCB eq. | 3.82 E-1 | 7.02 E-3 | 9.99 E-3 | 3.99 E-1 | 1.71 E-3 | 5.09 E-5 | 7.85 E-5 | 2.07 E-3 | 3.16 E-3 | 2.32 E-4 | 2.82 E-1
ECI | Euro | 2.10 E+1 | 8.50 E-1 | 2.40 E-1 | 2.20 E+1 | 2.83 E-2 | 1.15 E-2 | 1.14 E-3 | 1.68 E-1 | 7.98 E-1 | 5.63 E-2 | -4.13 E+0
ADPF | kg Sb. eq. | 9.84 E-1 | 5.08 E-3 | 4.86 E-2 | 1.04 E+0 | 1.85 E-3 | -2.77 E-3 | 1.16 E-4 | 1.02 E-2 | 6.02 E-3 | 1.33 E-3 | -1.47 E-1
ADPE = Abiotic Depletion Potential for non-fossil resources ADPF = Abiotic Depletion Potential for fossil resources GWP = Global Warming Potential ODP = Depletion potential of the stratospheric ozone layer POCP = Formation potential of tropospheric ozone photochemical oxidants AP = Acidification Potential of land and water EP = Eutrophication Potential HTP = Human Toxicity Potential FAETP = Fresh water aquatic ecotoxicity potential MAETP = Marine aquatic ecotoxicity potential TETP = Terrestrial ecotoxicity potential ECI = Environmental Cost Indicator ADPF = Abiotic Depletion Potential for fossil resources expressed in [kg Sb-eq.]

## Table 4
ENVIRONMENTAL IMPACT per functional unit or declared unit (core indicators A2)
| UNIT | A1 | A2 | A3 | A1-A3 | A4 | A5 | C1 | C2 | C3 | C4 | D
GWP-total | kg CO2 eq. | -7.09 E+1 | 1.18 E+1 | 6.74 E+0 | -5.23 E+1 | 2.45 E-1 | 2.24 E-1 | 1.58 E-2 | 1.41 E+0 | 1.41 E+2 | 1.22 E+0 | -2.32 E+1
GWP-fossil | kg CO2 eq. | 1.17 E+2 | 7.28 E-1 | 6.73 E+0 | 1.24 E+2 | 2.44 E-1 | 2.24 E-1 | 1.56 E-2 | 1.40 E+0 | 7.67 E+0 | 2.04 E-1 | -2.25 E+1
GWP-biogenic | kg CO2 eq. | -1.88 E+2 | 1.11 E+1 | 2.81 E-3 | -1.77 E+2 | 1.15 E-4 | 1.92 E-5 | 1.71 E-4 | 6.48 E-4 | 1.82 E+2 | 6.37 E+0 | -6.38 E-1
GWP-luluc | kg CO2 eq. | 3.27 E-1 | 5.54 E-4 | 2.59 E-3 | 3.30 E-1 | 7.95 E-5 | -4.03 E-6 | 4.60 E-6 | 5.15 E-4 | 4.32 E-4 | 5.68 E-5 | -7.76 E-2
ODP | kg CFC11 eq. | 1.22 E-5 | 6.48 E-8 | 1.48 E-6 | 1.37 E-5 | 5.53 E-8 | -3.74 E-8 | 7.55 E-10 | 3.10 E-7 | 1.38 E-7 | 3.59 E-8 | -2.60 E-6
AP | mol H+ eq. | 8.98 E-1 | 6.75 E-3 | 4.94 E-2 | 9.54 E-1 | 1.20 E-3 | -1.64 E-4 | 3.65 E-5 | 8.14 E-3 | 3.18 E-2 | 1.01 E-3 | -2.60 E-1
EP-freshwater | kg PO4 eq. | 6.09 E-3 | 3.68 E-5 | 6.56 E-5 | 6.20 E-3 | 2.20 E-6 | 4.75 E-7 | 8.89 E-7 | 1.42 E-5 | 2.94 E-5 | 2.40 E-6 | -1.35 E-3
EP-marine | kg N eq. | 1.45 E-1 | 1.95 E-3 | 1.61 E-2 | 1.63 E-1 | 3.88 E-4 | -3.36 E-5 | 7.82 E-6 | 2.87 E-3 | 1.42 E-2 | 6.55 E-4 | -6.81 E-2
EP-terrestrial | mol N eq. | 1.90 E+0 | 2.14 E-2 | 1.77 E-1 | 2.10 E+0 | 4.29 E-3 | -3.70 E-4 | 9.58 E-5 | 3.16 E-2 | 1.63 E-1 | 3.72 E-3 | -1.03 E+0
POCP | kg NMVOC eq. | 6.54 E-1 | 6.53 E-3 | 4.97 E-2 | 7.10 E-1 | 1.29 E-3 | -1.78 E-4 | 2.37 E-5 | 9.03 E-3 | 4.27 E-2 | 1.33 E-3 | -2.24 E-1
ADP-minerals & metals | kg Sb eq. | 5.33 E-2 | 7.67 E-5 | 1.64 E-4 | 5.35 E-2 | 5.48 E-6 | 5.00 E-8 | 6.29 E-8 | 3.56 E-5 | 1.55 E-5 | 1.24 E-6 | -1.03 E-1
ADP-fossil | MJ, net calorific value | 1.88 E+3 | 9.27 E+0 | 1.01 E+2 | 1.99 E+3 | 3.72 E+0 | -5.18 E+0 | 2.05 E-1 | 2.12 E+1 | 1.15 E+1 | 2.75 E+0 | -2.55 E+2
WDP | m3 world eq. deprived | 7.15 E+1 | 2.56 E-1 | 3.49 E-1 | 7.21 E+1 | 1.42 E-2 | -2.91 E-2 | 1.57 E-3 | 7.57 E-2 | 3.30 E-1 | 1.17 E-1 | -6.68 E+0
GWP-total = Global Warming Potential total GWP-fossil = Global Warming Potential fossil fuels GWP-biogenic = Global Warming Potential biogenic GWP-luluc = Global Warming Potential land use and land use change ODP = Depletion potential of the stratospheric ozone layer AP = Acidification Potential, Accumulated Exceedence EP-freshwater = Eutrophication Potential, fraction of nutrients reaching freshwater end compartment EP-marine = Eutrophication Potential, fraction of nutrients reaching marine end compartment EP-terrestrial = Eutrophication Potential, Accumulated Exceedence POCP = Formation potential of tropospheric ozone photochemical oxidants ADP-minerals&metals = Abiotic Depletion Potential for non fossil resources [2] ADP-fossil = Abiotic Depletion for fossil resources potential [2] WDP = Water (user) deprivation potential, deprivation-weighted water consumption [2] Disclaimer [2]
- The results of this environmental impact indicator shall be used with care as the uncertainties on these results are high or as there is limited experience with the indicator.

## Table 5
ENVIRONMENTAL IMPACT per functional unit or declared unit (additional indicators A2)
| UNIT | A1 | A2 | A3 | A1-A3 | A4 | A5 | C1 | C2 | C3 | C4 | D
PM | Disease incidence | 1.48 E-5 | 7.22 E-8 | 5.82 E-7 | 1.54 E-5 | 2.02 E-8 | -2.51 E-10 | 1.20 E-10 | 1.26 E-7 | 2.63 E-7 | 1.90 E-8 | -3.12 E-6
IRP | kBq U235 eq. | 4.88 E+0 | 2.55 E-2 | 4.22 E-1 | 5.33 E+0 | 1.57 E-2 | -1.16 E-3 | 4.23 E-4 | 8.87 E-2 | 3.49 E-2 | 1.08 E-2 | -6.26 E-1
ETP-fw | CTUe | 4.28 E+3 | 3.06 E+1 | 8.85 E+1 | 4.39 E+3 | 3.11 E+0 | 3.70 E-2 | 2.08 E-1 | 1.89 E+1 | 4.08 E+1 | 5.42 E+0 | -2.93 E+3
HTP-c | CTUh | 5.99 E-7 | 5.33 E-9 | 2.99 E-9 | 6.08 E-7 | 9.38 E-11 | 3.81 E-12 | 3.57 E-12 | 6.12 E-10 | 3.57 E-7 | 7.69 E-11 | -4.64 E-8
HTP-nc | CTUh | 3.68 E-6 | 5.10 E-8 | 9.59 E-8 | 3.82 E-6 | 3.12 E-9 | 5.67 E-10 | 1.16 E-10 | 2.07 E-8 | 1.09 E-7 | 2.99 E-9 | 1.88 E-8
SQP | --- | 7.61 E+3 | 1.49 E+1 | 9.01 E+1 | 7.72 E+3 | 3.87 E+0 | 4.63 E-2 | 4.21 E-2 | 1.98 E+1 | 1.05 E+1 | 6.94 E+0 | -6.74 E+3
PM = Potential incidence of disease due to PM emissions IRP = Potential Human exposure efficiency relative to U235 [1] ETP-fw = Potential Comparative Toxic Unit for ecosystems [2] HTP-c = Potential Comparative Toxic Unit for humans [2] HTP-nc = Potential Comparative Toxic Unit for humans, non-cancer [2] SQP = Potential soil quality index [2] Disclaimer [1]
- This impact category deals mainly with the eventual impact of low dose ionizing radiation on human health of the nuclear fuel cycle. It does not consider effects due to possible nuclear accidents, occupational exposure nor due to radioactive waste disposal in underground facilities. Potential ionizing radiation from the soil, from radon and from some construction materials is also not measured by this indicator.
Disclaimer [2]
- The results of this environmental impact indicator shall be used with care as the uncertainties on these results are high or as there is limited experience with the indicator.

## Table 6
RESOURCE USE per functional unit or declared unit (A1 / A2)
| UNIT | A1 | A2 | A3 | A1-A3 | A4 | A5 | C1 | C2 | C3 | C4 | D
PERE | MJ | 3.60 E+3 | 1.79 E+2 | 1.23 E+0 | 3.78 E+3 | 6.19 E-2 | 6.71 E-3 | 2.20 E-2 | 2.65 E-1 | 7.77 E-1 | 4.90 E-2 | -1.41 E+3
PERM | MJ | 0 | 0 | 0 | 0 | 0 | 0 | 0 | 0 | 0 | 0 | 0
PERT | MJ | 3.60 E+3 | 1.79 E+2 | 1.23 E+0 | 3.78 E+3 | 6.19 E-2 | 6.71 E-3 | 2.20 E-2 | 2.65 E-1 | 7.77 E-1 | 4.90 E-2 | -1.41 E+3
PENRE | MJ | 0 | 0 | 0 | 0 | 0 | 0 | 0 | 0 | 0 | 0 | 0
PENRM | MJ | 0 | 0 | 0 | 0 | 0 | 0 | 0 | 0 | 0 | 0 | 0
PENRT | MJ | 2.01 E+3 | 9.88 E+0 | 1.07 E+2 | 2.13 E+3 | 4.09 E+0 | -5.74 E+0 | 2.19 E-1 | 2.25 E+1 | 1.24 E+1 | 2.92 E+0 | -2.73 E+2
SM | kg | 0 | 0 | 0 | 0 | 0 | 0 | 0 | 0 | 0 | 0 | 0
RSF | MJ | 0 | 0 | 0 | 0 | 0 | 0 | 0 | 0 | 0 | 0 | 0
NRSF | MJ | 0 | 0 | 0 | 0 | 0 | 0 | 0 | 0 | 0 | 0 | 0
FW | m3 | 1.91 E+0 | 1.04 E-2 | 1.19 E-2 | 1.93 E+0 | 6.24 E-4 | -2.51 E-4 | 1.25 E-4 | 2.58 E-3 | 4.66 E-2 | 2.87 E-3 | -1.85 E-1
PERE = Use of renewable energy excluding renewable primary energy resources PERM = Use of renewable energy resources used as raw materials PERT = Total use of renewable primary energy resources PENRE = Use of non-renewable primary energy resources excluding non-renewable energy resources used as raw materials PENRM = Use of non-renewable primary energy resources used as raw materials PENRT = Total use of non-renewable primary energy resources SM = Use of secondary materials RSF = Use of renewable secondary fuels NRSF = Use of non renewable secondary fuels FW = Use of net fresh water
OUTPUT FLOWS AND WASTE CATEGORIES per functional unit or declared unit (A1 / A2)
| UNIT | A1 | A2 | A3 | A1-A3 | A4 | A5 | C1 | C2 | C3 | C4 | D
HWD | kg | 1.11 E-2 | 6.41 E-5 | 2.47 E-4 | 1.14 E-2 | 1.03 E-5 | -5.59 E-6 | 1.58 E-7 | 5.37 E-5 | 6.81 E-5 | 4.22 E-6 | -1.36 E-2
NHWD | kg | 2.02 E+1 | 1.94 E+0 | 6.08 E+0 | 2.82 E+1 | 2.99 E-1 | 2.71 E-2 | 6.03 E-4 | 1.34 E+0 | 9.29 E-1 | 1.10 E+1 | -4.22 E+0
RWD | kg | 5.32 E-3 | 2.81 E-5 | 6.63 E-4 | 6.01 E-3 | 2.48 E-5 | -1.76 E-6 | 4.23 E-7 | 1.39 E-4 | 4.15 E-5 | 1.63 E-5 | -7.38 E-4
CRU | kg | 0 | 0 | 0 | 0 | 0 | 0 | 0 | 0 | 0 | 0 | 0
MFR | kg | 0 | 0 | 0 | 0 | 0 | 0 | 0 | 0 | 0 | 0 | 0
MER | kg | 0 | 0 | 0 | 0 | 0 | 0 | 0 | 0 | 0 | 0 | 0
EEE | MJ | 0 | 0 | 0 | 0 | 0 | 0 | 0 | 0 | 0 | 0 | 0
ETE | MJ | 0 | 0 | 0 | 0 | 0 | 0 | 0 | 0 | 0 | 0 | 0
HWD = Hazardous Waste Disposed NHWD = Non Hazardous Waste Disposed RWD = Radioactive Waste Disposed CRU = Components for reuse MFR = Materials for recycling MER = Materials for energy recovery EEE = Exported Electrical Energy ETE = Exported Thermal Energy
BIOGENIC CARBON CONTENT per functional unit or declared unit (A1 / A2)

## Table 7
| UNIT | A1 | A2 | A3 | A1-A3 | A4 | A5 | C1 | C2 | C3 | C4 | D
BCCpr | kg C | 0 | 0 | 0 | 0 | 0 | 0 | 0 | 0 | 0 | 0 | 0
BCCpa | kg C | 5.13 E+1 | 0 | 0 | 5.13 E+1 | 0 | 0 | 0 | 0 | 0 | 0 | 0
BCCpr = Biogenic carbon content in product BCCpa = Biogenic carbon content in packaging
CALCULATION RULES Data quality: In this study the data flows have been modelled as realistic as possible within the practical feasibility of the LCA practitioner. The data quality is based on the principle that the primary data used for processes, occurring at the production site, must be of higher quality than background data of other processes. The processes used in the production of the Eco chipboard 180 cm are meaning that the production location of the Eco chipboard 180 cm lies within the region for which the relevant Ecoinvent environmental records have been selected. All environmental impacts and economic flows – from sources such as resources, energy, emissions and waste – were quantified and qualified in environmental effects. There is no presumption that relevant inputs or outputs have been omitted.
geographically representative,
Methodology and reproducibility: The process descriptions and quantities in this study are entirely quantitatively reproducible in accordance to the reference standards that have been used. The references of all sources, both primary and public sources and literature, have been documented in the LCA report.
SCENARIOS AND ADDITIONAL TECHNICAL INFORMATION The main material of the Eco chipboard 180 cm is melamine faced chipboard. This is a semi-manufactured wood product. These panels are sawed, edged and drilled at the production site of Bribus B.V.. Hereafter, furniture fittings are added to the kitchen. These are pre-mounted and assembled. The finished semi-manufactured components and other finished products from suppliers are collected together with the cabinets and packed in foil to be transported to the installation site. Here the packaging is removed and final assembling of the kitchen is done with a hand drill. The use phase is declared 0 as there are no relevant impacts expected. After use, the kitchen is disassembled with a hand drill. For the waste processing, the default values from the Bepalingsmethode 1.1, version May 2022, have been used. The disassembled kitchen components
are transported to landfill, and further processed in a recycling and incineration facility, and steel is
re-used.
Module D involves the avoided impacts from recycling raw materials and credits from incinerating raw materials.
DECLARATION OF SVHC None of the substances contained in the product are listed in the “Candidate List of Substances of Very High Concern for authorisation”, or they do not exceed the threshold with the European Chemicals Agency.
REFERENCES The LCA report is conform ISO14025, EN15804+A2 (incl. A1) and the NMD Bepalingsmethode 1.1.
REMARKS None