## Preliminary Measurements
Date Measurement [dd.mm.yyyy] | L [m] | p_in [bar] | p_out [bar] | TMP [bar] | Q_feed [L/h] | Q_feed [m3/s] | inner diameter fiber [m] | A_m [m^2] | Time [h:min:sec] | Time [s] | Volume [m3] | Q_permeate [m3/s] | Q_permeate [L/h] | Flux [LMH] | Flux [m/s] | v_in [m/s] | Conductivity_feed [uS/cm] | Conductivity_permeate [uS/cm] | Retention [-] | Reynolds [-]
09.05.2019 | 0.112 | 1 | 1 | 1 | 16 | 4.4444e-06 | 0.00075 | 0.026389 | 0:39 | 2362 | 5e-05 | 2.1169e-08 | 0.076207 | 2.8878 | 8.0216e-07 | 0.1006 | 846 | 317 | 0.68288 | 75.1959
| 0.112 | 2 | 2 | 2 | 16 | 4.4444e-06 | 0.00075 | 0.026389 | 0:20 | 1206 | 5e-05 | 4.1459e-08 | 0.14925 | 5.6558 | 1.5711e-06 | 0.1006 | 851 | 221 | 0.7912 | 75.1959
| 0.112 | 3 | 3 | 3 | 16 | 4.4444e-06 | 0.00075 | 0.026389 | 0:12 | 735 | 5e-05 | 6.8027e-08 | 0.2449 | 9.2802 | 2.5778e-06 | 0.1006 | 852 | 179.3 | 0.83495 | 75.1959
| 0.112 | 4 | 4 | 4 | 16 | 4.4444e-06 | 0.00075 | 0.026389 | 0:08 | 495 | 5e-05 | 1.0101e-07 | 0.36364 | 13.7796 | 3.8277e-06 | 0.1006 | 852 | 152 | 0.86249 | 75.1959
| 0.112 | 5 | 5 | 5 | 16 | 4.4444e-06 | 0.00075 | 0.026389 | 0:07 | 422 | 5e-05 | 1.1848e-07 | 0.42654 | 16.1633 | 4.4898e-06 | 0.1006 | 856 | 140.7 | 0.87434 | 75.1959
| 0.112 | 6 | 6 | 6 | 16 | 4.4444e-06 | 0.00075 | 0.026389 | 0:06 | 331 | 5e-05 | 1.5106e-07 | 0.54381 | 20.607 | 5.7242e-06 | 0.1006 | 853 | 135.1 | 0.87931 | 75.1959
| 0.26 | 1 | 1 | 1 | 16 | 4.4444e-06 | 0.00075 | 0.061261 | 0:16 | 946 | 5e-05 | 5.2854e-08 | 0.19027 | 3.106 | 8.6277e-07 | 0.1006 | 772 | 219 | 0.76869 | 75.1959
| 0.26 | 2 | 2 | 2 | 16 | 4.4444e-06 | 0.00075 | 0.061261 | 0:08 | 471 | 5e-05 | 1.0616e-07 | 0.38217 | 6.2383 | 1.7329e-06 | 0.1006 | 769 | 177.8 | 0.81592 | 75.1959
| 0.26 | 3 | 3 | 3 | 16 | 4.4444e-06 | 0.00075 | 0.061261 | 0:05 | 286 | 5e-05 | 1.7483e-07 | 0.62937 | 10.2736 | 2.8538e-06 | 0.1006 | 770 | 138 | 0.86097 | 75.1959
| 0.26 | 4 | 4 | 4 | 16 | 4.4444e-06 | 0.00075 | 0.061261 | 0:03 | 207 | 5e-05 | 2.4155e-07 | 0.86957 | 14.1944 | 3.9429e-06 | 0.1006 | 771 | 121.7 | 0.87895 | 75.1959
| 0.26 | 5 | 5 | 5 | 16 | 4.4444e-06 | 0.00075 | 0.061261 | 0:03 | 161 | 5e-05 | 3.1056e-07 | 1.118 | 18.25 | 5.0694e-06 | 0.1006 | 761 | 115.9 | 0.88343 | 75.1959
| 0.26 | 6 | 6 | 6 | 16 | 4.4444e-06 | 0.00075 | 0.061261 | 0:02 | 135 | 5e-05 | 3.7037e-07 | 1.3333 | 21.7648 | 6.0458e-06 | 0.1006 | 771 | 114.3 | 0.88691 | 75.1959
| 0.412 | 1 | 1 | 1 | 16 | 4.4444e-06 | 0.00075 | 0.097075 | 0:10 | 595 | 5e-05 | 8.4034e-08 | 0.30252 | 3.1164 | 8.6565e-07 | 0.1006 | 796 | 242 | 0.75013 | 75.1959
| 0.412 | 2 | 2 | 2 | 16 | 4.4444e-06 | 0.00075 | 0.097075 | 0:05 | 280 | 5e-05 | 1.7857e-07 | 0.64286 | 6.6223 | 1.8395e-06 | 0.1006 | 795 | 175.1 | 0.82588 | 75.1959
| 0.412 | 3 | 3 | 3 | 16 | 4.4444e-06 | 0.00075 | 0.097075 | 0:03 | 163 | 5e-05 | 3.0675e-07 | 1.1043 | 11.3757 | 3.1599e-06 | 0.1006 | 796 | 140.9 | 0.86315 | 75.1959
| 0.412 | 4 | 4 | 4 | 16 | 4.4444e-06 | 0.00075 | 0.097075 | 0:02 | 126 | 5e-05 | 3.9683e-07 | 1.4286 | 14.7161 | 4.0878e-06 | 0.1006 | 797 | 129.7 | 0.87517 | 75.1959
| 0.412 | 5 | 5 | 5 | 16 | 4.4444e-06 | 0.00075 | 0.097075 | 0:02 | 99 | 5e-05 | 5.0505e-07 | 1.8182 | 18.7296 | 5.2027e-06 | 0.1006 | 797 | 125.5 | 0.87957 | 75.1959
| 0.412 | 6 | 6 | 6 | 16 | 4.4444e-06 | 0.00075 | 0.097075 | 0:01 | 79 | 5e-05 | 6.3291e-07 | 2.2785 | 23.4713 | 6.5198e-06 | 0.1006 | 803 | 125.9 | 0.88019 | 75.1959
| 0.56 | 1 | 1 | 1 | 16 | 4.4444e-06 | 0.00075 | 0.13195 | 0:08 | 469 | 5e-05 | 1.0661e-07 | 0.3838 | 2.9087 | 8.0798e-07 | 0.1006 | 791 | 261 | 0.72574 | 75.1959
| 0.56 | 2 | 2 | 2 | 16 | 4.4444e-06 | 0.00075 | 0.13195 | 0:03 | 203 | 5e-05 | 2.4631e-07 | 0.8867 | 6.7201 | 1.8667e-06 | 0.1006 | 792 | 171.1 | 0.82953 | 75.1959
| 0.56 | 3 | 3 | 3 | 16 | 4.4444e-06 | 0.00075 | 0.13195 | 0:02 | 125 | 5e-05 | 4e-07 | 1.44 | 10.9135 | 3.0315e-06 | 0.1006 | 796 | 142.7 | 0.86123 | 75.1959
| 0.56 | 4 | 4 | 4 | 16 | 4.4444e-06 | 0.00075 | 0.13195 | 0:02 | 92 | 5e-05 | 5.4348e-07 | 1.9565 | 14.8281 | 4.1189e-06 | 0.1006 | 791 | 134 | 0.86951 | 75.1959
| 0.56 | 5 | 5 | 5 | 16 | 4.4444e-06 | 0.00075 | 0.13195 | 0:01 | 76 | 5e-05 | 6.5789e-07 | 2.3684 | 17.9498 | 4.9861e-06 | 0.1006 | 793 | 129.8 | 0.87433 | 75.1959
| 0.56 | 6 | 6 | 6 | 16 | 4.4444e-06 | 0.00075 | 0.13195 | 0:01 | 59 | 5e-05 | 8.4746e-07 | 3.0508 | 23.1218 | 6.4227e-06 | 0.1006 | 793 | 128.1 | 0.87613 | 75.1959
| 0.71 | 1 | 1 | 1 | 16 | 4.4444e-06 | 0.00075 | 0.16729 | 0:06 | 388 | 5e-05 | 1.2887e-07 | 0.46392 | 2.7731 | 7.7032e-07 | 0.1006 | 782 | 279 | 0.70009 | 75.1959
| 0.71 | 2 | 2 | 2 | 16 | 4.4444e-06 | 0.00075 | 0.16729 | 0:03 | 167 | 5e-05 | 2.994e-07 | 1.0778 | 6.443 | 1.7897e-06 | 0.1006 | 786 | 175.3 | 0.82334 | 75.1959
| 0.71 | 3 | 3 | 3 | 16 | 4.4444e-06 | 0.00075 | 0.16729 | 0:02 | 109 | 5e-05 | 4.5872e-07 | 1.6514 | 9.8713 | 2.742e-06 | 0.1006 | 787 | 147.7 | 0.85398 | 75.1959
| 0.71 | 4 | 4 | 4 | 16 | 4.4444e-06 | 0.00075 | 0.16729 | 0:01 | 78 | 5e-05 | 6.4103e-07 | 2.3077 | 13.7946 | 3.8318e-06 | 0.1006 | 787 | 136.7 | 0.86585 | 75.1959
| 0.71 | 5 | 5 | 5 | 16 | 4.4444e-06 | 0.00075 | 0.16729 | 0:01 | 62 | 5e-05 | 8.0645e-07 | 2.9032 | 17.3545 | 4.8207e-06 | 0.1006 | 785 | 136.7 | 0.86545 | 75.1959
| 0.71 | 6 | 6 | 6 | 16 | 4.4444e-06 | 0.00075 | 0.16729 | 0:01 | 54 | 5e-05 | 9.2593e-07 | 3.3333 | 19.9255 | 5.5349e-06 | 0.1006 | 785 | 136.7 | 0.86545 | 75.1959
| 0.965 | 1 | 1 | 1 | 16 | 4.4444e-06 | 0.00075 | 0.22737 | 0:05 | 312 | 5e-05 | 1.6026e-07 | 0.57692 | 2.5373 | 7.0482e-07 | 0.1006 | 788 | 269 | 0.71488 | 75.1959
| 0.965 | 2 | 2 | 2 | 16 | 4.4444e-06 | 0.00075 | 0.22737 | 0:02 | 136 | 5e-05 | 3.6765e-07 | 1.3235 | 5.821 | 1.6169e-06 | 0.1006 | 791 | 193.1 | 0.80471 | 75.1959
| 0.965 | 3 | 3 | 3 | 16 | 4.4444e-06 | 0.00075 | 0.22737 | 0:01 | 81 | 5e-05 | 6.1728e-07 | 2.2222 | 9.7735 | 2.7149e-06 | 0.1006 | 790 | 169 | 0.83135 | 75.1959
| 0.965 | 4 | 4 | 4 | 16 | 4.4444e-06 | 0.00075 | 0.22737 | 0:01 | 63 | 5e-05 | 7.9365e-07 | 2.8571 | 12.5659 | 3.4905e-06 | 0.1006 | 791 | 156.2 | 0.84562 | 75.1959
| 0.965 | 5 | 5 | 5 | 16 | 4.4444e-06 | 0.00075 | 0.22737 | 0:01 | 49 | 5e-05 | 1.0204e-06 | 3.6735 | 16.1562 | 4.4878e-06 | 0.1006 | 789 | 165.1 | 0.83541 | 75.1959
| 1.455 | 1 | 1 | 1 | 16 | 4.4444e-06 | 0.00075 | 0.34283 | 0:03 | 204 | 5e-05 | 2.451e-07 | 0.88235 | 2.5738 | 7.1493e-07 | 0.1006 | 845 | 293 | 0.70995 | 75.1959
| 1.455 | 2 | 2 | 2 | 16 | 4.4444e-06 | 0.00075 | 0.34283 | 0:02 | 92 | 5e-05 | 5.4348e-07 | 1.9565 | 5.707 | 1.5853e-06 | 0.1006 | 846 | 249 | 0.75943 | 75.1959
| 1.455 | 3 | 3 | 3 | 16 | 4.4444e-06 | 0.00075 | 0.34283 | 0:01 | 56 | 5e-05 | 8.9286e-07 | 3.2143 | 9.3758 | 2.6044e-06 | 0.1006 | 849 | 194 | 0.81909 | 75.1959
| 1.455 | 4 | 4 | 4 | 16 | 4.4444e-06 | 0.00075 | 0.34283 | 0:01 | 42 | 5e-05 | 1.1905e-06 | 4.2857 | 12.5011 | 3.4725e-06 | 0.1006 | 847 | 186.6 | 0.82629 | 75.1959
| 1.455 | 5 | 5 | 5 | 16 | 4.4444e-06 | 0.00075 | 0.34283 | 0:01 | 34 | 5e-05 | 1.4706e-06 | 5.2941 | 15.4426 | 4.2896e-06 | 0.1006 | 846 | 186.9 | 0.82575 | 75.1959
| 1.455 | 6 | 6 | 6 | 16 | 4.4444e-06 | 0.00075 | 0.34283 | 0:00 | 25 | 5e-05 | 2e-06 | 7.2 | 21.0019 | 5.8339e-06 | 0.1006 | 837 | 205 | 0.80441 | 75.1959
| 0.112 | 1 | 1 | 1 | 100 | 2.7778e-05 | 0.00075 | 0.026389 | 0:38 | 2279 | 5e-05 | 2.1939e-08 | 0.078982 | 2.9929 | 8.3137e-07 | 0.62876 | 701 | 195.4 | 0.77202 | 469.9741
| 0.112 | 2 | 2 | 2 | 100 | 2.7778e-05 | 0.00075 | 0.026389 | 0:18 | 1107 | 5e-05 | 4.5167e-08 | 0.1626 | 6.1616 | 1.7116e-06 | 0.62876 | 701 | 139.4 | 0.84303 | 469.9741
| 0.112 | 3 | 3 | 3 | 100 | 2.7778e-05 | 0.00075 | 0.026389 | 0:12 | 702 | 5e-05 | 7.1225e-08 | 0.25641 | 9.7164 | 2.699e-06 | 0.62876 | 781 | 176.1 | 0.82112 | 469.9741
| 0.112 | 4 | 4 | 4 | 100 | 2.7778e-05 | 0.00075 | 0.026389 | 0:09 | 532 | 5e-05 | 9.3985e-08 | 0.33835 | 12.8213 | 3.5615e-06 | 0.62876 | 784 | 149 | 0.85191 | 469.9741
| 0.112 | 5 | 5 | 5 | 100 | 2.7778e-05 | 0.00075 | 0.026389 | 0:07 | 429 | 5e-05 | 1.1655e-07 | 0.41958 | 15.8996 | 4.4166e-06 | 0.62876 | 782 | 128.4 | 0.87378 | 469.9741
| 0.26 | 1.1 | 0.9 | 1 | 100 | 2.7778e-05 | 0.00075 | 0.061261 | 0:17 | 1040 | 5e-05 | 4.8077e-08 | 0.17308 | 2.8252 | 7.8479e-07 | 0.62876 | 756 | 198 | 0.7883 | 469.9741
| 0.26 | 3.1 | 2.9 | 3 | 100 | 2.7778e-05 | 0.00075 | 0.061261 | 0:05 | 293 | 5e-05 | 1.7065e-07 | 0.61433 | 10.0281 | 2.7856e-06 | 0.62876 | 760 | 119.3 | 0.87954 | 469.9741
| 0.26 | 5.1 | 4.9 | 5 | 100 | 2.7778e-05 | 0.00075 | 0.061261 | 0:03 | 169 | 5e-05 | 2.9586e-07 | 1.0651 | 17.3861 | 4.8295e-06 | 0.62876 | 771 | 93.3 | 0.90914 | 469.9741
| 0.26 | 2.1 | 1.9 | 2 | 100 | 2.7778e-05 | 0.00075 | 0.061261 | 0:07 | 441 | 5e-05 | 1.1338e-07 | 0.40816 | 6.6627 | 1.8507e-06 | 0.62876 | 772 | 151.8 | 0.84611 | 469.9741
| 0.26 | 4.1 | 3.9 | 4 | 100 | 2.7778e-05 | 0.00075 | 0.061261 | 0:03 | 210 | 5e-05 | 2.381e-07 | 0.85714 | 13.9916 | 3.8866e-06 | 0.62876 | 779 | 104.6 | 0.89848 | 469.9741
| 0.26 | 6.1 | 5.9 | 6 | 100 | 2.7778e-05 | 0.00075 | 0.061261 | 0:02 | 133 | 5e-05 | 3.7594e-07 | 1.3534 | 22.0921 | 6.1367e-06 | 0.62876 | 780 | 86.4 | 0.91745 | 469.9741
| 0.412 | 1.1 | 0.9 | 1 | 100 | 2.7778e-05 | 0.00075 | 0.097075 | 0:10 | 577 | 5e-05 | 8.6655e-08 | 0.31196 | 3.2136 | 8.9266e-07 | 0.62876 | 823 | 254 | 0.74601 | 469.9741
| 0.412 | 2.1 | 1.9 | 2 | 100 | 2.7778e-05 | 0.00075 | 0.097075 | 0:05 | 274 | 5e-05 | 1.8248e-07 | 0.65693 | 6.7673 | 1.8798e-06 | 0.62876 | 828 | 170.3 | 0.83891 | 469.9741
| 0.412 | 3.1 | 2.9 | 3 | 100 | 2.7778e-05 | 0.00075 | 0.097075 | 0:03 | 178 | 5e-05 | 2.809e-07 | 1.0112 | 10.417 | 2.8936e-06 | 0.62876 | 830 | 134.7 | 0.87587 | 469.9741
| 0.412 | 4.1 | 3.9 | 4 | 100 | 2.7778e-05 | 0.00075 | 0.097075 | 0:02 | 133 | 5e-05 | 3.7594e-07 | 1.3534 | 13.9416 | 3.8727e-06 | 0.62876 | 832 | 116.6 | 0.8942 | 469.9741
| 0.412 | 5.1 | 4.9 | 5 | 100 | 2.7778e-05 | 0.00075 | 0.097075 | 0:02 | 101 | 5e-05 | 4.9505e-07 | 1.7822 | 18.3587 | 5.0996e-06 | 0.62876 | 835 | 105 | 0.90592 | 469.9741
| 0.412 | 6.1 | 5.9 | 6 | 100 | 2.7778e-05 | 0.00075 | 0.097075 | 0:01 | 80 | 5e-05 | 6.25e-07 | 2.25 | 23.1779 | 6.4383e-06 | 0.62876 | 830 | 98.1 | 0.91196 | 469.9741
| 0.56 | 1.2 | 0.8 | 1 | 100 | 2.7778e-05 | 0.00075 | 0.13195 | 0:08 | 459 | 5e-05 | 1.0893e-07 | 0.39216 | 2.9721 | 8.2558e-07 | 0.62876 | 771 | 244 | 0.73826 | 469.9741
| 0.56 | 2.2 | 1.8 | 2 | 100 | 2.7778e-05 | 0.00075 | 0.13195 | 0:03 | 207 | 5e-05 | 2.4155e-07 | 0.86957 | 6.5903 | 1.8306e-06 | 0.62876 | 774 | 172 | 0.8239 | 469.9741
| 0.56 | 3.2 | 2.8 | 3 | 100 | 2.7778e-05 | 0.00075 | 0.13195 | 0:02 | 135 | 5e-05 | 3.7037e-07 | 1.3333 | 10.1051 | 2.807e-06 | 0.62876 | 776 | 141.5 | 0.85839 | 469.9741
| 0.56 | 4.2 | 3.8 | 4 | 100 | 2.7778e-05 | 0.00075 | 0.13195 | 0:02 | 94 | 5e-05 | 5.3191e-07 | 1.9149 | 14.5126 | 4.0313e-06 | 0.62876 | 777 | 123.8 | 0.87779 | 469.9741
| 0.56 | 5.2 | 4.8 | 5 | 100 | 2.7778e-05 | 0.00075 | 0.13195 | 0:01 | 74 | 5e-05 | 6.7568e-07 | 2.4324 | 18.4349 | 5.1208e-06 | 0.62876 | 778 | 115 | 0.88735 | 469.9741
| 0.56 | 6.2 | 5.8 | 6 | 100 | 2.7778e-05 | 0.00075 | 0.13195 | 0:01 | 62 | 5e-05 | 8.0645e-07 | 2.9032 | 22.003 | 6.1119e-06 | 0.62876 | 787 | 110.8 | 0.89324 | 469.9741
| 0.71 | 1.2 | 0.8 | 1 | 100 | 2.7778e-05 | 0.00075 | 0.16729 | 0:06 | 378 | 5e-05 | 1.3228e-07 | 0.47619 | 2.8465 | 7.9069e-07 | 0.62876 | 824 | 227 | 0.77667 | 469.9741
| 0.71 | 2.2 | 1.8 | 2 | 100 | 2.7778e-05 | 0.00075 | 0.16729 | 0:03 | 179 | 5e-05 | 2.7933e-07 | 1.0056 | 6.011 | 1.6697e-06 | 0.62876 | 827 | 179.5 | 0.82899 | 469.9741
| 0.71 | 3.2 | 2.8 | 3 | 100 | 2.7778e-05 | 0.00075 | 0.16729 | 0:02 | 114 | 5e-05 | 4.386e-07 | 1.5789 | 9.4384 | 2.6218e-06 | 0.62876 | 832 | 143.8 | 0.86703 | 469.9741
| 0.71 | 4.2 | 3.8 | 4 | 100 | 2.7778e-05 | 0.00075 | 0.16729 | 0:01 | 84 | 5e-05 | 5.9524e-07 | 2.1429 | 12.8093 | 3.5581e-06 | 0.62876 | 831 | 125 | 0.88574 | 469.9741
| 0.71 | 5.2 | 4.8 | 5 | 100 | 2.7778e-05 | 0.00075 | 0.16729 | 0:01 | 63 | 5e-05 | 7.9365e-07 | 2.8571 | 17.079 | 4.7442e-06 | 0.62876 | 858 | 113.7 | 0.90062 | 469.9741
| 0.71 | 6.2 | 5.8 | 6 | 100 | 2.7778e-05 | 0.00075 | 0.16729 | 0:01 | 50 | 5e-05 | 1e-06 | 3.6 | 21.5195 | 5.9777e-06 | 0.62876 | 849 | 108.8 | 0.90409 | 469.9741
| 0.965 | 1.25 | 0.75 | 1 | 100 | 2.7778e-05 | 0.00075 | 0.22737 | 0:05 | 286 | 5e-05 | 1.7483e-07 | 0.62937 | 2.768 | 7.6889e-07 | 0.62876 | 826 | 231 | 0.77286 | 469.9741
| 0.965 | 2.25 | 1.75 | 2 | 100 | 2.7778e-05 | 0.00075 | 0.22737 | 0:02 | 130 | 5e-05 | 3.8462e-07 | 1.3846 | 6.0896 | 1.6916e-06 | 0.62876 | 837 | 176 | 0.83499 | 469.9741
| 0.965 | 3.25 | 2.75 | 3 | 100 | 2.7778e-05 | 0.00075 | 0.22737 | 0:01 | 83 | 5e-05 | 6.0241e-07 | 2.1687 | 9.538 | 2.6494e-06 | 0.62876 | 834 | 142.7 | 0.86851 | 469.9741
| 0.965 | 4.25 | 3.75 | 4 | 100 | 2.7778e-05 | 0.00075 | 0.22737 | 0:01 | 60 | 5e-05 | 8.3333e-07 | 3 | 13.1942 | 3.6651e-06 | 0.62876 | 842 | 126.6 | 0.88588 | 469.9741
| 0.965 | 5.25 | 4.75 | 5 | 100 | 2.7778e-05 | 0.00075 | 0.22737 | 0:01 | 48 | 5e-05 | 1.0417e-06 | 3.75 | 16.4927 | 4.5813e-06 | 0.62876 | 852 | 118.9 | 0.89484 | 469.9741
| 1.455 | 1.5 | 0.5 | 1 | 100 | 2.7778e-05 | 0.00075 | 0.34283 | 0:03 | 167 | 5e-05 | 2.994e-07 | 1.0778 | 3.144 | 8.7333e-07 | 0.62876 | 830 | 221 | 0.78511 | 469.9741
| 1.455 | 2.5 | 1.5 | 2 | 100 | 2.7778e-05 | 0.00075 | 0.34283 | 0:01 | 82 | 5e-05 | 6.0976e-07 | 2.1951 | 6.403 | 1.7786e-06 | 0.62876 | 837 | 166.3 | 0.84503 | 469.9741
| 1.455 | 3.5 | 2.5 | 3 | 100 | 2.7778e-05 | 0.00075 | 0.34283 | 0:01 | 56 | 5e-05 | 8.9286e-07 | 3.2143 | 9.3758 | 2.6044e-06 | 0.62876 | 839 | 136.2 | 0.8759 | 469.9741
| 1.455 | 4.5 | 3.5 | 4 | 100 | 2.7778e-05 | 0.00075 | 0.34283 | 0:01 | 39 | 5e-05 | 1.2821e-06 | 4.6154 | 13.4627 | 3.7397e-06 | 0.62876 | 855 | 116.6 | 0.89746 | 469.9741
| 1.455 | 5.5 | 4.5 | 5 | 100 | 2.7778e-05 | 0.00075 | 0.34283 | 0:00 | 25 | 5e-05 | 2e-06 | 7.2 | 21.0019 | 5.8339e-06 | 0.62876 | 850 | 107.9 | 0.90508 | 469.9741
| 1.455 | 6.5 | 5.5 | 6 | 100 | 2.7778e-05 | 0.00075 | 0.34283 | 0:00 | 25 | 5e-05 | 2e-06 | 7.2 | 21.0019 | 5.8339e-06 | 0.62876 | 836 | 103.9 | 0.90711 | 469.9741

## MgSO4 Retention
Measurement Date [dd.mm.yyyy] | inlet velocity [m/s] | effective length [m] | diameter [mm] | number fibers [-] | area [m^2] | temperature permeate [°C] | temperature feed [°C] | temperature retentate [°C] | volume permeate [L] | time [sec] | TMP [bar] | Flux [LMH] | Permeability [LMHbar] | conductivity feed [uS/cm] | conductivity permeate [uS/cm] | Retention [-] | conductivity feed end [uS/cm] | conductivity feed start [uS/cm]
20.09.2019 | 0.2 | 1.46 | 0.75 | 100 | 0.34383 | 20 | 20 | 20 | 0.15 | 182 | 3 | 8.6294 | 2.8765 | 837 | 169.3 | 0.84194 | 849 | 825
| 0.2 | 1.46 | 0.75 | 100 | 0.34383 | 20 | 20 | 20 | 0.15 | 86 | 6 | 18.2621 | 3.0437 | 835.5 | 156.3 | 0.85498 | 846 | 825
| 0.2 | 1.46 | 0.75 | 100 | 0.34383 | 20 | 20 | 20 | 0.15 | 671 | 1 | 2.3406 | 2.3406 | 840.5 | 288 | 0.71387 | 850 | 831
| 0.2 | 1.46 | 0.75 | 100 | 0.34383 | 19.7 | 20 | 20 | 0.15 | 106 | 5 | 14.8164 | 2.9633 | 837.5 | 155.3 | 0.8564 | 849 | 826
| 0.2 | 1.46 | 0.75 | 100 | 0.34383 | 19.9 | 20.1 | 20 | 0.15 | 286 | 2 | 5.4914 | 2.7457 | 839 | 197.8 | 0.81259 | 849 | 829
| 0.2 | 1.46 | 0.75 | 100 | 0.34383 | 19.8 | 20 | 20 | 0.15 | 132 | 4 | 11.8981 | 2.9745 | 839.5 | 157.5 | 0.85456 | 852 | 827
23.09.2019 | 0.1 | 1.46 | 0.75 | 100 | 0.34383 | 20 | 20.2 | 20 | 0.15 | 679 | 1 | 2.313 | 2.313 | 846 | 292 | 0.71147 | 855 | 837
| 0.1 | 1.46 | 0.75 | 100 | 0.34383 | 19.9 | 20 | 20 | 0.15 | 105 | 5 | 14.9576 | 2.9915 | 839.5 | 202 | 0.80827 | 847 | 832
| 0.1 | 1.46 | 0.75 | 100 | 0.34383 | 20 | 19.8 | 20 | 0.15 | 131 | 4 | 11.9889 | 2.9972 | 840.5 | 190.2 | 0.82098 | 850 | 831
| 0.1 | 1.46 | 0.75 | 100 | 0.34383 | 19.1 | 20 | 20.1 | 0.15 | 92 | 6 | 17.0711 | 2.8452 | 840 | 199 | 0.81158 | 847 | 833
| 0.1 | 1.46 | 0.75 | 100 | 0.34383 | 20 | 20.4 | 20 | 0.15 | 183 | 3 | 8.5822 | 2.8607 | 840.5 | 184.1 | 0.82736 | 849 | 832
| 0.1 | 1.46 | 0.75 | 100 | 0.34383 | 19.7 | 20.1 | 20 | 0.15 | 283 | 2 | 5.5496 | 2.7748 | 842 | 216 | 0.79401 | 851 | 833
26.09.2019 | 0.6 | 1.46 | 0.75 | 100 | 0.34383 | 20 | 20 | 20 | 0.15 | 131 | 4 | 11.9889 | 2.9972 | 846.5 | 132.8 | 0.88051 | 860 | 833
| 0.6 | 1.46 | 0.75 | 100 | 0.34383 | 20 | 20 | 20 | 0.15 | 178 | 3 | 8.8233 | 2.9411 | 849 | 149.9 | 0.86403 | 859 | 839
| 0.6 | 1.46 | 0.75 | 100 | 0.34383 | 20 | 20.1 | 20 | 0.15 | 83 | 6 | 18.9222 | 3.1537 | 852.5 | 119.8 | 0.89405 | 865 | 840
| 0.6 | 1.46 | 0.75 | 100 | 0.34383 | 20 | 20 | 20 | 0.15 | 281 | 2 | 5.5891 | 2.7946 | 846 | 185 | 0.82772 | 855 | 837
| 0.6 | 1.46 | 0.75 | 100 | 0.34383 | 20 | 20.1 | 20 | 0.15 | 102 | 5 | 15.3975 | 3.0795 | 850 | 123.7 | 0.88993 | 863 | 837
| 0.6 | 1.46 | 0.75 | 100 | 0.34383 | 20.4 | 20 | 20 | 0.15 | 621 | 1 | 2.5291 | 2.5291 | 844 | 274 | 0.73101 | 851 | 837
27.09.2019 | 0.3 | 1.46 | 0.75 | 100 | 0.34383 | 20 | 20 | 20 | 0.15 | 131 | 4 | 11.9889 | 2.9972 | 846.5 | 149.2 | 0.86427 | 857 | 836
| 0.3 | 1.46 | 0.75 | 100 | 0.34383 | 20 | 20.1 | 20 | 0.15 | 278 | 2 | 5.6494 | 2.8247 | 847.5 | 191.6 | 0.82122 | 859 | 836
| 0.3 | 1.46 | 0.75 | 100 | 0.34383 | 20 | 20 | 19.9 | 0.15 | 82 | 6 | 19.153 | 3.1922 | 850.5 | 146.4 | 0.86778 | 864 | 837
| 0.3 | 1.46 | 0.75 | 100 | 0.34383 | 20 | 20 | 20 | 0.15 | 175 | 3 | 8.9745 | 2.9915 | 851 | 166.3 | 0.84796 | 863 | 839
| 0.3 | 1.46 | 0.75 | 100 | 0.34383 | 20.3 | 20 | 20 | 0.15 | 600 | 1 | 2.6176 | 2.6176 | 847.5 | 276 | 0.73005 | 855 | 840
| 0.3 | 1.46 | 0.75 | 100 | 0.34383 | 19.9 | 20 | 20 | 0.15 | 101 | 5 | 15.5499 | 3.11 | 847 | 145.6 | 0.86795 | 854 | 840
10.10.2019 | 0.1 | 1.46 | 0.75 | 100 | 0.34383 | 19.6 | 20.4 | 20 | 0.15 | 176 | 3 | 8.9235 | 2.9745 | 842 | 185.1 | 0.82667 | 861 | 823
| 0.1 | 1.46 | 0.75 | 100 | 0.34383 | 19.4 | 20.1 | 20.2 | 0.15 | 104 | 5 | 15.1014 | 3.0203 | 843 | 192.1 | 0.8196 | 863 | 823
| 0.1 | 1.46 | 0.75 | 100 | 0.34383 | 19.8 | 20.1 | 20 | 0.15 | 616 | 1 | 2.5496 | 2.5496 | 932 | 303 | 0.73042 | 943 | 921
| 0.1 | 1.46 | 0.75 | 100 | 0.34383 | 19.1 | 19.9 | 20 | 0.15 | 88 | 6 | 17.8471 | 2.9745 | 930 | 223.5 | 0.80889 | 944 | 916
| 0.1 | 1.46 | 0.75 | 100 | 0.34383 | 19.6 | 19.8 | 19.9 | 0.15 | 285 | 2 | 5.5107 | 2.7553 | 931 | 227.5 | 0.80526 | 946 | 916
| 0.1 | 1.46 | 0.75 | 100 | 0.34383 | 19.6 | 20 | 19.8 | 0.15 | 131 | 4 | 11.9889 | 2.9972 | 932.5 | 206 | 0.82615 | 942 | 923
23.10.2019 | 0.1 | 1.46 | 0.75 | 100 | 0.34383 | 19.6 | 19.3 | 20 | 0.15 | 182 | 3 | 8.6294 | 2.8765 | 934.5 | 207 | 0.82563 | 951 | 918
| 0.1 | 1.46 | 0.75 | 100 | 0.34383 | 20 | 20 | 20.7 | 0.15 | 85 | 6 | 18.477 | 3.0795 | 935.5 | 240 | 0.79426 | 951 | 920
| 0.1 | 1.46 | 0.75 | 100 | 0.34383 | 19.7 | 19.8 | 20 | 0.15 | 607 | 1 | 2.5874 | 2.5874 | 932 | 305 | 0.72837 | 944 | 920
| 0.1 | 1.46 | 0.75 | 100 | 0.34383 | 19.7 | 20 | 20 | 0.15 | 275 | 2 | 5.7111 | 2.8555 | 935 | 225 | 0.80861 | 950 | 920
| 0.1 | 1.46 | 0.75 | 100 | 0.34383 | 19.7 | 20 | 20.3 | 0.15 | 103 | 5 | 15.248 | 3.0496 | 933 | 228 | 0.80526 | 947 | 919
| 0.1 | 1.46 | 0.75 | 100 | 0.34383 | 19.8 | 20 | 20.4 | 0.15 | 127 | 4 | 12.3665 | 3.0916 | 936 | 219.5 | 0.81409 | 951 | 921
24.10.2019 | 0.2 | 1.46 | 0.75 | 100 | 0.34383 | 20 | 19.9 | 19.9 | 0.15 | 623 | 1 | 2.5209 | 2.5209 | 934 | 295 | 0.73922 | 946 | 922
| 0.2 | 1.46 | 0.75 | 100 | 0.34383 | 19.8 | 19.7 | 20 | 0.15 | 281 | 2 | 5.5891 | 2.7946 | 936 | 212.5 | 0.82075 | 952 | 920
| 0.2 | 1.46 | 0.75 | 100 | 0.34383 | 20 | 20 | 20 | 0.15 | 176 | 3 | 8.9235 | 2.9745 | 939 | 187.2 | 0.845 | 951 | 927
| 0.2 | 1.46 | 0.75 | 100 | 0.34383 | 20 | 20 | 20 | 0.15 | 127 | 4 | 12.3665 | 3.0916 | 941.5 | 177.4 | 0.85443 | 956 | 927
| 0.2 | 1.46 | 0.75 | 100 | 0.34383 | 20 | 20 | 20 | 0.15 | 100 | 5 | 15.7054 | 3.1411 | 943.5 | 177.6 | 0.8546 | 960 | 927
| 0.2 | 1.46 | 0.75 | 100 | 0.34383 | 19.9 | 20 | 20.2 | 0.15 | 82 | 6 | 19.153 | 3.1922 | 941 | 180.9 | 0.85115 | 958 | 924
25.10.2019 | 0.3 | 1.46 | 0.75 | 100 | 0.34383 | 19.7 | 20 | 20 | 0.15 | 83 | 6 | 18.9222 | 3.1537 | 940.5 | 150.7 | 0.87828 | 959 | 922
| 0.3 | 1.46 | 0.75 | 100 | 0.34383 | 20 | 20.1 | 20.1 | 0.15 | 621 | 1 | 2.5291 | 2.5291 | 938 | 292 | 0.7435 | 945 | 931
| 0.3 | 1.46 | 0.75 | 100 | 0.34383 | 19.7 | 20 | 20 | 0.15 | 175 | 3 | 8.9745 | 2.9915 | 941.5 | 166.7 | 0.86413 | 956 | 927
| 0.3 | 1.46 | 0.75 | 100 | 0.34383 | 19.8 | 20.1 | 20 | 0.15 | 99 | 5 | 15.8641 | 3.1728 | 944 | 149.3 | 0.88003 | 961 | 927
| 0.3 | 1.46 | 0.75 | 100 | 0.34383 | 20 | 20 | 20 | 0.15 | 279 | 2 | 5.6292 | 2.8146 | 940 | 200.5 | 0.83286 | 952 | 928
| 0.3 | 1.46 | 0.75 | 100 | 0.34383 | 19.9 | 20 | 20 | 0.15 | 129 | 4 | 12.1748 | 3.0437 | 943 | 154.3 | 0.87546 | 960 | 926
29.10.2019 | 0.2 | 1.46 | 0.75 | 100 | 0.34383 | 19.7 | 20.3 | 20 | 0.15 | 173 | 3 | 9.0783 | 3.0261 | 942.5 | 177.2 | 0.85479 | 960 | 925
| 0.2 | 1.46 | 0.75 | 100 | 0.34383 | 19.7 | 20.2 | 20 | 0.15 | 82 | 6 | 19.153 | 3.1922 | 943.5 | 176.3 | 0.85578 | 958 | 929
| 0.2 | 1.46 | 0.75 | 100 | 0.34383 | 20 | 20 | 20.3 | 0.15 | 611 | 1 | 2.5704 | 2.5704 | 940 | 301.5 | 0.73454 | 950 | 930
| 0.2 | 1.46 | 0.75 | 100 | 0.34383 | 19.7 | 20.4 | 20 | 0.15 | 99 | 5 | 15.8641 | 3.1728 | 944 | 165.5 | 0.86561 | 963 | 925
| 0.2 | 1.46 | 0.75 | 100 | 0.34383 | 20 | 19.9 | 20 | 0.15 | 272 | 2 | 5.7741 | 2.887 | 938 | 210 | 0.82354 | 951 | 925
| 0.2 | 1.46 | 0.75 | 100 | 0.34383 | 19.6 | 20 | 19.6 | 0.15 | 126 | 4 | 12.4646 | 3.1162 | 938.5 | 156.5 | 0.87281 | 960 | 917
04.11.2019 | 0.3 | 1.46 | 0.75 | 100 | 0.34383 | 20 | 20.2 | 20 | 0.15 | 581 | 1 | 2.7032 | 2.7032 | 935.5 | 276.5 | 0.7583 | 947 | 924
| 0.3 | 1.46 | 0.75 | 100 | 0.34383 | 19.7 | 20.4 | 20 | 0.15 | 80 | 6 | 19.6318 | 3.272 | 946.5 | 137.43 | 0.89077 | 969 | 924
| 0.3 | 1.46 | 0.75 | 100 | 0.34383 | 19.6 | 19.9 | 19.8 | 0.15 | 172 | 3 | 9.1311 | 3.0437 | 938 | 156.3 | 0.87292 | 958 | 918
| 0.3 | 1.46 | 0.75 | 100 | 0.34383 | 19.6 | 20 | 20 | 0.15 | 97 | 5 | 16.1912 | 3.2382 | 946.5 | 139.5 | 0.88897 | 969 | 924
| 0.3 | 1.46 | 0.75 | 100 | 0.34383 | 19.8 | 19.8 | 20 | 0.15 | 119 | 4 | 13.1978 | 3.2995 | 913.5 | 135 | 0.88848 | 929 | 898
| 0.3 | 1.46 | 0.75 | 100 | 0.34383 | 19.8 | 20.2 | 20 | 0.15 | 257 | 2 | 6.1111 | 3.0555 | 935 | 183 | 0.84813 | 950 | 920
08.11.2019 | 0.6 | 1.46 | 0.75 | 100 | 0.34383 | 19.7 | 19.8 | 20 | 0.15 | 79 | 6 | 19.8803 | 3.3134 | 931.5 | 110.5 | 0.91226 | 945 | 918
| 0.6 | 1.46 | 0.75 | 100 | 0.34383 | 20 | 20.1 | 20 | 0.15 | 96 | 5 | 16.3598 | 3.272 | 927 | 114.7 | 0.90814 | 939 | 915
| 0.6 | 1.46 | 0.75 | 100 | 0.34383 | 19.7 | 19.9 | 19.9 | 0.15 | 574 | 1 | 2.7361 | 2.7361 | 929.5 | 257.5 | 0.77552 | 941 | 918
| 0.6 | 1.46 | 0.75 | 100 | 0.34383 | 20 | 20 | 20 | 0.15 | 258 | 2 | 6.0874 | 3.0437 | 932 | 169.4 | 0.86009 | 943 | 921
| 0.6 | 1.46 | 0.75 | 100 | 0.34383 | 20 | 20 | 20 | 0.15 | 119 | 4 | 13.1978 | 3.2995 | 933.5 | 120.2 | 0.90411 | 948 | 919
| 0.6 | 1.46 | 0.75 | 100 | 0.34383 | 19.8 | 20 | 20 | 0.15 | 163 | 3 | 9.6352 | 3.2117 | 932 | 136 | 0.89011 | 945 | 919
12.11.2019 | 0.6 | 1.46 | 0.75 | 100 | 0.34383 | 20 | 20.1 | 20.1 | 0.15 | 94 | 5 | 16.7079 | 3.3416 | 933.5 | 109.7 | 0.91315 | 949 | 918
| 0.6 | 1.46 | 0.75 | 100 | 0.34383 | 19.9 | 20 | 20 | 0.15 | 168 | 3 | 9.3485 | 3.1162 | 933.5 | 135.8 | 0.89048 | 944 | 923
| 0.6 | 1.46 | 0.75 | 100 | 0.34383 | 19.7 | 20 | 19.9 | 0.15 | 610 | 1 | 2.5747 | 2.5747 | 929.5 | 268 | 0.76506 | 940 | 919
| 0.6 | 1.46 | 0.75 | 100 | 0.34383 | 20 | 20 | 20 | 0.15 | 78 | 6 | 20.1352 | 3.3559 | 934.5 | 106.6 | 0.9159 | 948 | 921
| 0.6 | 1.46 | 0.75 | 100 | 0.34383 | 20 | 20.2 | 20 | 0.15 | 270 | 2 | 5.8168 | 2.9084 | 932.5 | 171.7 | 0.85808 | 944 | 921
| 0.6 | 1.46 | 0.75 | 100 | 0.34383 | 19.7 | 19.9 | 19.9 | 0.15 | 125 | 4 | 12.5643 | 3.1411 | 935.5 | 119.1 | 0.9053 | 949 | 922
13.11.2019 | 0.4 | 1.46 | 0.75 | 100 | 0.34383 | 20 | 20 | 20 | 0.15 | 269 | 2 | 5.8385 | 2.9192 | 934.5 | 178.7 | 0.852 | 948 | 921
| 0.4 | 1.46 | 0.75 | 100 | 0.34383 | 19.8 | 20 | 20 | 0.15 | 120 | 4 | 13.0879 | 3.272 | 938.5 | 133 | 0.89359 | 952 | 925
| 0.4 | 1.46 | 0.75 | 100 | 0.34383 | 20 | 20 | 20 | 0.15 | 590 | 1 | 2.6619 | 2.6619 | 933 | 273 | 0.76107 | 943 | 923
| 0.4 | 1.46 | 0.75 | 100 | 0.34383 | 19.7 | 20 | 20 | 0.15 | 167 | 3 | 9.4045 | 3.1348 | 937 | 147.6 | 0.88053 | 949 | 925
| 0.4 | 1.46 | 0.75 | 100 | 0.34383 | 20 | 20 | 20 | 0.15 | 77 | 6 | 20.3967 | 3.3994 | 938.5 | 127.5 | 0.89838 | 952 | 925
| 0.4 | 1.46 | 0.75 | 100 | 0.34383 | 19.9 | 20 | 20 | 0.15 | 94 | 5 | 16.7079 | 3.3416 | 938.5 | 127.6 | 0.89829 | 952 | 925
14.11.2019 | 0.5 | 1.46 | 0.75 | 100 | 0.34383 | 19.7 | 20 | 20 | 0.15 | 610 | 1 | 2.5747 | 2.5747 | 933 | 275.5 | 0.75857 | 944 | 922
| 0.5 | 1.46 | 0.75 | 100 | 0.34383 | 20 | 20 | 20 | 0.15 | 120 | 4 | 13.0879 | 3.272 | 931.5 | 128.1 | 0.89699 | 943 | 920
| 0.5 | 1.46 | 0.75 | 100 | 0.34383 | 19.7 | 20 | 20 | 0.15 | 77 | 6 | 20.3967 | 3.3994 | 934.5 | 116.5 | 0.90742 | 950 | 919
| 0.5 | 1.46 | 0.75 | 100 | 0.34383 | 19.7 | 20 | 20 | 0.15 | 263 | 2 | 5.9716 | 2.9858 | 931.5 | 176.2 | 0.85377 | 943 | 920
| 0.5 | 1.46 | 0.75 | 100 | 0.34383 | 20 | 20 | 20 | 0.15 | 166 | 3 | 9.4611 | 3.1537 | 931.5 | 143.3 | 0.88357 | 943 | 920
| 0.5 | 1.46 | 0.75 | 100 | 0.34383 | 19.7 | 19.9 | 20 | 0.15 | 93 | 5 | 16.8876 | 3.3775 | 934.5 | 120.3 | 0.90414 | 947 | 922
18.11.2019 | 0.4 | 1.46 | 0.75 | 100 | 0.34383 | 19.7 | 19.7 | 20 | 0.15 | 94 | 5 | 16.7079 | 3.3416 | 940.5 | 130.4 | 0.89611 | 956 | 925
| 0.4 | 1.46 | 0.75 | 100 | 0.34383 | 19.6 | 20 | 20 | 0.15 | 611 | 1 | 2.5704 | 2.5704 | 930.5 | 279 | 0.75432 | 939 | 922
| 0.4 | 1.46 | 0.75 | 100 | 0.34383 | 20 | 20.4 | 20.3 | 0.15 | 76 | 6 | 20.665 | 3.4442 | 937.5 | 131.1 | 0.89512 | 955 | 920
| 0.4 | 1.46 | 0.75 | 100 | 0.34383 | 19.5 | 19.8 | 19.9 | 0.15 | 121 | 4 | 12.9797 | 3.2449 | 936 | 136.1 | 0.89055 | 952 | 920
| 0.4 | 1.46 | 0.75 | 100 | 0.34383 | 19.8 | 20 | 20 | 0.15 | 166 | 3 | 9.4611 | 3.1537 | 936 | 151.9 | 0.87655 | 950 | 922
| 0.4 | 1.46 | 0.75 | 100 | 0.34383 | 19.8 | 20 | 20 | 0.15 | 266 | 2 | 5.9043 | 2.9521 | 935 | 183.5 | 0.84767 | 947 | 923
19.11.2019 | 0.5 | 1.46 | 0.75 | 100 | 0.34383 | 19.7 | 20 | 20 | 0.15 | 620 | 1 | 2.5331 | 2.5331 | 932 | 284.5 | 0.74922 | 942 | 922
| 0.5 | 1.46 | 0.75 | 100 | 0.34383 | 20 | 20.1 | 20 | 0.15 | 169 | 3 | 9.2932 | 3.0977 | 936 | 147.4 | 0.88056 | 947 | 925
| 0.5 | 1.46 | 0.75 | 100 | 0.34383 | 19.6 | 20 | 20 | 0.15 | 121 | 4 | 12.9797 | 3.2449 | 936.5 | 132 | 0.89421 | 950 | 923
| 0.5 | 1.46 | 0.75 | 100 | 0.34383 | 20 | 20 | 20 | 0.15 | 92 | 5 | 17.0711 | 3.4142 | 939 | 125.1 | 0.90052 | 952 | 926
| 0.5 | 1.46 | 0.75 | 100 | 0.34383 | 20 | 20.1 | 20.1 | 0.15 | 271 | 2 | 5.7954 | 2.8977 | 936 | 185.2 | 0.84629 | 947 | 925
| 0.5 | 1.46 | 0.75 | 100 | 0.34383 | 20 | 20.1 | 20.1 | 0.15 | 77 | 6 | 20.3967 | 3.3994 | 935 | 123.8 | 0.90117 | 945 | 925
22.11.2019 | 0.4 | 1.46 | 0.75 | 100 | 0.34383 | 19.7 | 20 | 20 | 0.15 | 77 | 6 | 20.3967 | 3.3994 | 937 | 132.8 | 0.89358 | 952 | 922
| 0.4 | 1.46 | 0.75 | 100 | 0.34383 | 19.7 | 20 | 20 | 0.15 | 270 | 2 | 5.8168 | 2.9084 | 935 | 188.6 | 0.84295 | 946 | 924
| 0.4 | 1.46 | 0.75 | 100 | 0.34383 | 19.9 | 20 | 20 | 0.15 | 166 | 3 | 9.4611 | 3.1537 | 935 | 154.2 | 0.87434 | 948 | 922
| 0.4 | 1.46 | 0.75 | 100 | 0.34383 | 20 | 20 | 20 | 0.15 | 616 | 1 | 2.5496 | 2.5496 | 933 | 285 | 0.74902 | 942 | 924
| 0.4 | 1.46 | 0.75 | 100 | 0.34383 | 20 | 20.2 | 20 | 0.15 | 93 | 5 | 16.8876 | 3.3775 | 936.5 | 135.1 | 0.8915 | 950 | 923
| 0.4 | 1.46 | 0.75 | 100 | 0.34383 | 19.9 | 20 | 20 | 0.15 | 120 | 4 | 13.0879 | 3.272 | 938 | 141.1 | 0.88642 | 950 | 926
25.11.2019 | 0.5 | 1.46 | 0.75 | 100 | 0.34383 | 20 | 20.4 | 20.2 | 0.15 | 616 | 1 | 2.5496 | 2.5496 | 929.5 | 285.5 | 0.74745 | 938 | 921
| 0.5 | 1.46 | 0.75 | 100 | 0.34383 | 19.7 | 20 | 20 | 0.15 | 171 | 3 | 9.1845 | 3.0615 | 934 | 150.6 | 0.87741 | 947 | 921
| 0.5 | 1.46 | 0.75 | 100 | 0.34383 | 19.9 | 20.1 | 20.1 | 0.15 | 121 | 4 | 12.9797 | 3.2449 | 936.5 | 135 | 0.89158 | 949 | 924
| 0.5 | 1.46 | 0.75 | 100 | 0.34383 | 19.7 | 19.9 | 20 | 0.15 | 272 | 2 | 5.7741 | 2.887 | 934.5 | 183.9 | 0.84721 | 946 | 923
| 0.5 | 1.46 | 0.75 | 100 | 0.34383 | 20 | 20 | 20 | 0.15 | 94 | 5 | 16.7079 | 3.3416 | 935.5 | 126.8 | 0.89862 | 949 | 922
| 0.5 | 1.46 | 0.75 | 100 | 0.34383 | 20 | 20.3 | 20.2 | 0.15 | 76 | 6 | 20.665 | 3.4442 | 933.5 | 124.1 | 0.90073 | 947 | 920
06.12.2019 | 0.6 | 0.26 | 0.75 | 100 | 0.06123 | 19.7 | 19.9 | 19.9 | 0.05 | 1428 | 1 | 2.0586 | 2.0586 | 917.5 | 328 | 0.69932 | 920 | 915
| 0.6 | 0.26 | 0.75 | 100 | 0.06123 | 20 | 20.1 | 20.1 | 0.05 | 148 | 6 | 19.8631 | 3.3105 | 922.5 | 100.9 | 0.91957 | 927 | 918
| 0.6 | 0.26 | 0.75 | 100 | 0.06123 | 19.7 | 20 | 20 | 0.05 | 239 | 4 | 12.3001 | 3.075 | 923 | 123.1 | 0.90033 | 927 | 919
| 0.6 | 0.26 | 0.75 | 100 | 0.06123 | 20 | 20 | 20 | 0.05 | 537 | 2 | 5.4744 | 2.7372 | 922.5 | 191.9 | 0.83742 | 926 | 919
| 0.6 | 0.26 | 0.75 | 100 | 0.06123 | 19.9 | 20 | 20 | 0.05 | 182 | 5 | 16.1524 | 3.2305 | 925 | 110.2 | 0.91182 | 930 | 920
| 0.6 | 0.26 | 0.75 | 100 | 0.06123 | 19.7 | 20 | 20 | 0.05 | 331 | 3 | 8.8814 | 2.9605 | 919.5 | 147 | 0.87849 | 923 | 916
13.03.2020 | 0.6 | 0.26 | 0.75 | 100 | 0.06123 | 19.7 | 19.8 | 19.7 | 0.05 | 309 | 3 | 9.5137 | 3.1712 | 927.5 | 132.3 | 0.89278 | 931 | 924
| 0.6 | 0.26 | 0.75 | 100 | 0.06123 | 19.9 | 20 | 20 | 0.05 | 171 | 5 | 17.1914 | 3.4383 | 928.5 | 101 | 0.92008 | 932 | 925
| 0.6 | 0.26 | 0.75 | 100 | 0.06123 | 19.6 | 19.5 | 19.6 | 0.05 | 1251 | 1 | 2.3499 | 2.3499 | 930 | 313 | 0.71947 | 933 | 927
| 0.6 | 0.26 | 0.75 | 100 | 0.06123 | 19.8 | 20 | 20 | 0.05 | 135 | 6 | 21.7758 | 3.6293 | 932.5 | 98.8 | 0.92233 | 936 | 929
| 0.6 | 0.26 | 0.75 | 100 | 0.06123 | 20 | 20 | 20 | 0.05 | 473 | 2 | 6.2151 | 3.1075 | 933.5 | 184.7 | 0.84628 | 937 | 930
| 0.6 | 0.26 | 0.75 | 100 | 0.06123 | 19.8 | 19.6 | 19.7 | 0.05 | 211 | 4 | 13.9324 | 3.4831 | 934.5 | 120.3 | 0.90414 | 938 | 931
13.03.2020 | 0.1 | 0.26 | 0.75 | 100 | 0.06123 | 20.5 | 19.8 | 19.8 | 0.05 | 1131 | 1 | 2.5992 | 2.5992 | 928 | 308.5 | 0.72344 | 930 | 926
| 0.1 | 0.26 | 0.75 | 100 | 0.06123 | 20 | 19.9 | 20 | 0.05 | 465 | 2 | 6.322 | 3.161 | 930 | 195.4 | 0.83563 | 933 | 927
| 0.1 | 0.26 | 0.75 | 100 | 0.06123 | 20 | 19.5 | 19.9 | 0.05 | 287 | 3 | 10.243 | 3.4143 | 932.5 | 162.2 | 0.86673 | 936 | 929
| 0.1 | 0.26 | 0.75 | 100 | 0.06123 | 20 | 20 | 20 | 0.05 | 209 | 4 | 14.0657 | 3.5164 | 932.5 | 145.6 | 0.88166 | 936 | 929
| 0.1 | 0.26 | 0.75 | 100 | 0.06123 | 20 | 20 | 20 | 0.05 | 160 | 5 | 18.3733 | 3.6747 | 933.5 | 138.3 | 0.88828 | 938 | 929
| 0.1 | 0.26 | 0.75 | 100 | 0.06123 | 19.8 | 19.7 | 20.1 | 0.05 | 128 | 6 | 22.9667 | 3.8278 | 935.5 | 135.4 | 0.8911 | 940 | 931
05.06.2020 | 0.1 | 1.46 | 0.75 | 100 | 0.34383 | 20 | 20 | 20 | 0.15 | 595 | 1 | 2.6396 | 2.6396 | 915 | 289 | 0.73929 | 923 | 907
| 0.1 | 1.46 | 0.75 | 100 | 0.34383 | 19.8 | 19.8 | 19.8 | 0.15 | 83 | 6 | 18.9222 | 3.1537 | 919 | 241 | 0.78907 | 929 | 909
| 0.1 | 1.46 | 0.75 | 100 | 0.34383 | 20 | 20.3 | 20.4 | 0.15 | 273 | 2 | 5.7529 | 2.8765 | 917.5 | 221 | 0.80838 | 929 | 906
| 0.1 | 1.46 | 0.75 | 100 | 0.34383 | 20 | 19.7 | 20.3 | 0.15 | 100 | 5 | 15.7054 | 3.1411 | 919.5 | 222 | 0.80787 | 931 | 908
| 0.1 | 1.46 | 0.75 | 100 | 0.34383 | 19.7 | 19.6 | 20 | 0.15 | 175 | 3 | 8.9745 | 2.9915 | 922.5 | 205 | 0.82497 | 934 | 911
| 0.1 | 1.46 | 0.75 | 100 | 0.34383 | 19.9 | 19.8 | 20 | 0.15 | 131 | 4 | 11.9889 | 2.9972 | 911.5 | 205 | 0.82257 | 923 | 900
15.06.2020 | 0.1 | 0.26 | 0.75 | 100 | 0.06123 | 20 | 20 | 20 | 0.05 | 1203 | 1 | 2.4437 | 2.4437 | 909 | 285 | 0.74149 | 911 | 907
| 0.1 | 0.26 | 0.75 | 100 | 0.06123 | 20 | 19.7 | 20 | 0.05 | 144 | 6 | 20.4148 | 3.4025 | 911 | 123.7 | 0.8983 | 916 | 906
| 0.1 | 0.26 | 0.75 | 100 | 0.06123 | 20.2 | 20 | 20.4 | 0.05 | 314 | 3 | 9.3622 | 3.1207 | 912 | 149.5 | 0.87506 | 916 | 908
| 0.1 | 0.26 | 0.75 | 100 | 0.06123 | 20.2 | 20.2 | 20.4 | 0.05 | 176 | 5 | 16.703 | 3.3406 | 912.5 | 126.3 | 0.89617 | 917 | 908
| 0.1 | 0.26 | 0.75 | 100 | 0.06123 | 20.3 | 19.9 | 20.1 | 0.05 | 496 | 2 | 5.9269 | 2.9634 | 912.5 | 182.5 | 0.84435 | 916 | 909
| 0.1 | 0.26 | 0.75 | 100 | 0.06123 | 20.2 | 20.1 | 20.4 | 0.05 | 224 | 4 | 13.1238 | 3.281 | 912 | 135.1 | 0.88818 | 916 | 908
17.06.2020 | 0.6 | 0.26 | 0.75 | 100 | 0.06123 | 19.7 | 20.1 | 20 | 0.05 | 1258 | 1 | 2.3368 | 2.3368 | 907.5 | 285 | 0.74101 | 911 | 904
| 0.6 | 0.26 | 0.75 | 100 | 0.06123 | 20 | 20.3 | 20.1 | 0.05 | 138 | 6 | 21.3024 | 3.5504 | 908.5 | 91.6 | 0.92624 | 913 | 904
| 0.6 | 0.26 | 0.75 | 100 | 0.06123 | 20.1 | 20.2 | 20 | 0.05 | 170 | 5 | 17.2926 | 3.4585 | 908.5 | 98.3 | 0.92043 | 913 | 904
| 0.6 | 0.26 | 0.75 | 100 | 0.06123 | 20 | 19.6 | 19.7 | 0.05 | 499 | 2 | 5.8913 | 2.9456 | 909 | 166.3 | 0.85898 | 913 | 905
| 0.6 | 0.26 | 0.75 | 100 | 0.06123 | 19.6 | 19.7 | 19.7 | 0.05 | 223 | 4 | 13.1827 | 3.2957 | 911 | 110.7 | 0.90984 | 915 | 907
| 0.6 | 0.26 | 0.75 | 100 | 0.06123 | 19.7 | 19.8 | 19.7 | 0.05 | 308 | 3 | 9.5446 | 3.1815 | 911.5 | 129.5 | 0.89317 | 916 | 907
24.06.2020 | 0.1 | 0.26 | 0.75 | 100 | 0.06123 | 19.7 | 19.5 | 20 | 0.05 | 1176 | 1 | 2.4998 | 2.4998 | 910.5 | 298 | 0.72843 | 914 | 907
| 0.1 | 0.26 | 0.75 | 100 | 0.06123 | 20 | 20.2 | 20.4 | 0.05 | 173 | 5 | 16.9927 | 3.3985 | 912 | 127.9 | 0.89467 | 917 | 907
| 0.1 | 0.26 | 0.75 | 100 | 0.06123 | 20 | 19.7 | 20.2 | 0.05 | 500 | 2 | 5.8795 | 2.9397 | 912 | 191.6 | 0.83559 | 916 | 908
| 0.1 | 0.26 | 0.75 | 100 | 0.06123 | 20 | 20.2 | 20.3 | 0.05 | 226 | 4 | 13.0077 | 3.2519 | 914.5 | 138.1 | 0.88582 | 919 | 910
| 0.1 | 0.26 | 0.75 | 100 | 0.06123 | 19.7 | 19.9 | 20 | 0.05 | 144 | 6 | 20.4148 | 3.4025 | 916 | 128.1 | 0.89501 | 920 | 912
| 0.1 | 0.26 | 0.75 | 100 | 0.06123 | 20 | 20.1 | 20.4 | 0.05 | 315 | 3 | 9.3325 | 3.1108 | 916 | 155 | 0.87065 | 920 | 912
26.06.2020 | 0.6 | 0.26 | 0.75 | 100 | 0.06123 | 19.8 | 19.6 | 19.7 | 0.05 | 502 | 2 | 5.856 | 2.928 | 895 | 156 | 0.86625 | 898 | 892
| 0.6 | 0.26 | 0.75 | 100 | 0.06123 | 19.7 | 20 | 20 | 0.05 | 140 | 6 | 20.9981 | 3.4997 | 896 | 80.5 | 0.93475 | 900 | 892
| 0.6 | 0.26 | 0.75 | 100 | 0.06123 | 19.7 | 19.7 | 19.7 | 0.05 | 1226 | 1 | 2.3978 | 2.3978 | 895 | 271 | 0.75161 | 898 | 892
| 0.6 | 0.26 | 0.75 | 100 | 0.06123 | 19.9 | 20 | 20 | 0.05 | 218 | 4 | 13.485 | 3.3713 | 896.5 | 97.4 | 0.92002 | 901 | 892
| 0.6 | 0.26 | 0.75 | 100 | 0.06123 | 20 | 20.2 | 20.1 | 0.05 | 170 | 5 | 17.2926 | 3.4585 | 897 | 87 | 0.92919 | 901 | 893
| 0.6 | 0.26 | 0.75 | 100 | 0.06123 | 20 | 20 | 19.9 | 0.05 | 313 | 3 | 9.3921 | 3.1307 | 897 | 116.4 | 0.90311 | 901 | 893
26.06.2020 | 0.1 | 0.26 | 0.75 | 100 | 0.06123 | 20.4 | 20.3 | 20.4 | 0.05 | 223 | 4 | 13.1827 | 3.2957 | 898 | 123.2 | 0.89708 | 902 | 894
| 0.1 | 0.26 | 0.75 | 100 | 0.06123 | 19.5 | 19.5 | 19.6 | 0.05 | 309 | 3 | 9.5137 | 3.1712 | 899.5 | 137.6 | 0.88412 | 903 | 896
| 0.1 | 0.26 | 0.75 | 100 | 0.06123 | 19.5 | 19.5 | 19.7 | 0.05 | 144 | 6 | 20.4148 | 3.4025 | 900 | 115.1 | 0.90464 | 904 | 896
| 0.1 | 0.26 | 0.75 | 100 | 0.06123 | 20.4 | 19.7 | 20 | 0.05 | 1230 | 1 | 2.39 | 2.39 | 900.5 | 295 | 0.72818 | 904 | 897
| 0.1 | 0.26 | 0.75 | 100 | 0.06123 | 20 | 19.9 | 20 | 0.05 | 491 | 2 | 5.9872 | 2.9936 | 902 | 177.7 | 0.84689 | 905 | 899
| 0.1 | 0.26 | 0.75 | 100 | 0.06123 | 20 | 20.3 | 20.1 | 0.05 | 174 | 5 | 16.895 | 3.379 | 902.5 | 118.8 | 0.90163 | 906 | 899
08.07.2020 | 0.6 | 1.46 | 0.75 | 100 | 0.34383 | 19.6 | 19.6 | 19.7 | 0.15 | 625 | 1 | 2.5129 | 2.5129 | 902.5 | 266 | 0.75913 | 912 | 893
| 0.6 | 1.46 | 0.75 | 100 | 0.34383 | 19.7 | 19.8 | 19.9 | 0.15 | 78 | 6 | 20.1352 | 3.3559 | 906 | 129.4 | 0.89252 | 918 | 894
| 0.6 | 1.46 | 0.75 | 100 | 0.34383 | 19.7 | 20.2 | 20 | 0.15 | 94 | 5 | 16.7079 | 3.3416 | 909 | 131.4 | 0.89112 | 921 | 897
| 0.6 | 1.46 | 0.75 | 100 | 0.34383 | 19.7 | 20.2 | 20 | 0.15 | 266 | 2 | 5.9043 | 2.9521 | 910 | 183 | 0.84339 | 923 | 897
| 0.6 | 1.46 | 0.75 | 100 | 0.34383 | 19.7 | 19.9 | 19.9 | 0.15 | 165 | 3 | 9.5184 | 3.1728 | 911 | 153.9 | 0.87086 | 924 | 898
| 0.6 | 1.46 | 0.75 | 100 | 0.34383 | 20 | 20.1 | 20 | 0.15 | 119 | 4 | 13.1978 | 3.2995 | 916 | 142.5 | 0.88206 | 929 | 903

## Conductivity Calibration Curve
Raw Data
Concentration [mM] | Conductivity [uS/cm] | Concentration [mM] | AVG | STD | 95% CONF | number samples | tinv
5 | 900 | 5 | 894.75 | 3.594 | 5.7187 | 4 | 3.1824
1 | 227 | 4 | 737.75 | 2.63 | 4.1848 | 8 | 2.3646
0.75 | 175.2 | 2 | 410 | 1.633 | 2.5984
0.5 | 121.3 | 1 | 224.25 | 2.7538 | 4.3818
0.25 | 63.9 | 0.75 | 173.55 | 1.533 | 2.4393
5 | 894 | 0.5 | 119.45 | 2.5645 | 4.0806
2 | 412 | 0.25 | 63 | 1.4765 | 2.3494
1 | 226 | 0 | 1.0125 | 0.2031 | 0.16979
0.75 | 174.5
0.5 | 121.5 | [6 empty] | Fit
0.25 | 64.3 | [6 empty] | Matlab
0 | 0.9
0 | 0.8 | [6 empty] | Low range | x^3 | x^2 | x | 1
0 | 0.8 | [6 empty] | Linear |  |  | 0.0049 | -0.062
5 | 893 | [6 empty] | Square |  | 2.3e-06 | 0.004 | -0.006
4 | 735 | [6 empty] | Cubic | -1.2e-09 | 3e-06 | 0.0039 | -0.0042
2 | 410
1 | 223 | [6 empty] | High range
0.75 | 172.4 | [6 empty] | Linear |  |  | 0.0064 | -0.699
0.5 | 119
0.25 | 62.8
0 | 0.9 | [6 empty] | Conductivity [uS/cm] | Concentration Cubic Fit [mM] | Concentration Linear Fit [mM]
0 | 1.4 | [6 empty] | 20 | 0.07499
5 | 892 | [6 empty] | 40 | 0.15652
4 | 740 | [6 empty] | 60 | 0.24034
4 | 740 | [6 empty] | 80 | 0.32639
4 | 736 | [6 empty] | 100 | 0.4146
2 | 410 | [6 empty] | 120 | 0.50493
2 | 408 | [6 empty] | 140 | 0.59731
1 | 221 | [6 empty] | 160 | 0.69168
0.75 | 172.1 | [6 empty] | 180 | 0.788
0.5 | 116 | [6 empty] | 200 | 0.8862
0.25 | 61 | [6 empty] | 220 | 0.98622
0 | 1.1 | [6 empty] | 240 | 1.088
0 | 1.1 | [6 empty] | 260 | 1.1915
0 | 1.1 | [6 empty] | 280 | 1.2967
[8 empty] | 300 | 1.4034
[8 empty] | 320 | 1.5117
[8 empty] | 340 | 1.6214
[8 empty] | 360 | 1.7326
[8 empty] | 380 | 1.8452
[8 empty] | 400 | 1.959
[8 empty] | 700 |  | 3.78
[8 empty] | 950 |  | 5.38