## 0.3m
Confidence Interval Prefactor for Sample Size of 4
[6 empty] | rho [kg/m^3] | 998.2
[6 empty] | g [m/s^2] | 9.8066 | [5 empty] | tinv/sqrt(4) [-] | 1.5912
[6 empty] | L [m] | 0.26
[6 empty] | d [m] | 0.00075
|  |  | (corrected for hydrostatic pressure difference due to positioning of pressure gauges) |  |  | N [-] | 100
[6 empty] | Am [m^2] | 0.061261
Measurement Date
17.06.2020 | pout [bar] | pin [bar] | pout_cor [bar] | m [g] | V [ml] | t [s] | J (mass) [LMH] | J (volume) [LMH] | TMP [bar] | P_perm (mass) [LMH/bar] | P_perm (volume) [LMH/bar] | TMP_avg [bar] | STD | 95% | J (mass) [LMH] avg | STD | 95% | J (volume) [LMH] avg | STD | 95%
| 5.9 | 6 | 5.9059 | 51.43 | 50 | 139 | 21.7822 | 21.1385 | 5.9529 | 3.6591 | 3.5509 | 5.9529 | 0 | 0 | 21.8176 | 0.11133 | 0.17715 | 21.4187 | 0.56049 | 0.89185
| 5.9 | 6 | 5.9059 | 51.34 | 50 | 139 | 21.7441 | 21.1385 | 5.9529 | 3.6527 | 3.5509
| 5.9 | 6 | 5.9059 | 51.38 | 50 | 139 | 21.761 | 21.1385 | 5.9529 | 3.6555 | 3.5509
| 5.9 | 6 | 5.9059 | 49.29 | 50 | 132 | 21.9829 | 22.2594 | 5.9529 | 3.6928 | 3.7392
| 0.95 | 1 | 0.95587 | 49.72 | 50 | 1099 | 2.6634 | 2.6736 | 0.97794 | 2.7235 | 2.7339 | 0.99669 | 0.0125 | 0.01989 | 2.7662 | 0.079408 | 0.12635 | 2.7639 | 0.081254 | 0.12929
| 1 | 1 | 1.0059 | 50.45 | 50 | 1076 | 2.7603 | 2.7307 | 1.0029 | 2.7522 | 2.7227
| 1 | 1 | 1.0059 | 49.88 | 50 | 1054 | 2.786 | 2.7877 | 1.0029 | 2.7779 | 2.7795
| 1 | 1 | 1.0059 | 49.76 | 50 | 1026 | 2.8552 | 2.8638 | 1.0029 | 2.8468 | 2.8554
| 3.9 | 4 | 3.9059 | 50.13 | 50 | 218 | 13.5376 | 13.4782 | 3.9529 | 3.4247 | 3.4097 | 3.9529 | 0 | 0 | 13.5212 | 0.035896 | 0.057117 | 13.3267 | 0.15114 | 0.2405
| 3.9 | 4 | 3.9059 | 50.68 | 50 | 220 | 13.5617 | 13.3557 | 3.9529 | 3.4308 | 3.3787
| 3.9 | 4 | 3.9059 | 51.29 | 50 | 224 | 13.4799 | 13.1172 | 3.9529 | 3.4101 | 3.3183
| 3.9 | 4 | 3.9059 | 50.47 | 50 | 220 | 13.5055 | 13.3557 | 3.9529 | 3.4166 | 3.3787
| 2.9 | 3 | 2.9059 | 50.51 | 50 | 300 | 9.9119 | 9.7942 | 2.9529 | 3.3566 | 3.3167 | 2.9529 | 0 | 0 | 9.8338 | 0.052737 | 0.083915 | 9.8194 | 0.093868 | 0.14936
| 2.9 | 3 | 2.9059 | 50.54 | 50 | 303 | 9.8196 | 9.6972 | 2.9529 | 3.3254 | 3.2839
| 2.9 | 3 | 2.9059 | 49.44 | 50 | 297 | 9.7999 | 9.8931 | 2.9529 | 3.3187 | 3.3503
| 2.9 | 3 | 2.9059 | 49.46 | 50 | 297 | 9.8039 | 9.8931 | 2.9529 | 3.32 | 3.3503
| 4.9 | 5 | 4.9059 | 50.78 | 50 | 173 | 17.2801 | 16.9841 | 4.9529 | 3.4889 | 3.4291 | 4.9529 | 0 | 0 | 17.3798 | 0.079014 | 0.12573 | 17.2865 | 0.24812 | 0.39481
| 4.9 | 5 | 4.9059 | 49.86 | 50 | 168 | 17.472 | 17.4896 | 4.9529 | 3.5276 | 3.5311
| 4.9 | 5 | 4.9059 | 49.64 | 50 | 168 | 17.3949 | 17.4896 | 4.9529 | 3.512 | 3.5311
| 4.9 | 5 | 4.9059 | 50.46 | 50 | 171 | 17.3721 | 17.1827 | 4.9529 | 3.5074 | 3.4692
| 1.9 | 2 | 1.9059 | 49.3 | 50 | 467 | 6.2148 | 6.2917 | 1.9529 | 3.1823 | 3.2217 | 1.9529 | 0 | 0 | 6.2848 | 0.049622 | 0.078958 | 6.3746 | 0.089719 | 0.14276
| 1.9 | 2 | 1.9059 | 48.8 | 50 | 457 | 6.2864 | 6.4294 | 1.9529 | 3.219 | 3.2922
| 1.9 | 2 | 1.9059 | 50.09 | 50 | 466 | 6.328 | 6.3052 | 1.9529 | 3.2402 | 3.2286
| 1.9 | 2 | 1.9059 | 48.66 | 50 | 454 | 6.3098 | 6.4719 | 1.9529 | 3.2309 | 3.3139 |  |  | (from MatLab fit through origin)
[15 empty] | Perm [LMH/bar] |  | Linear Fit
[9 empty] | AVG | 3.3197 | 3.3036 |  | A | 9.7706e-12 | 3.5174 |  | TMP [bar] | J (mass) [LMH]
[9 empty] | STD | 0.2876 | 0.27169 | [5 empty] | 0.2 | 0.70348
[17 empty] | 0.4 | 1.407
[17 empty] | 0.6 | 2.1104
[17 empty] | 0.8 | 2.8139
[17 empty] | 1 | 3.5174
[17 empty] | 1.2 | 4.2209
[17 empty] | 1.4 | 4.9244
[17 empty] | 1.6 | 5.6278
[17 empty] | 1.8 | 6.3313
[17 empty] | 2 | 7.0348
[17 empty] | 2.2 | 7.7383
[17 empty] | 2.4 | 8.4418
[17 empty] | 2.6 | 9.1452
[17 empty] | 2.8 | 9.8487
[17 empty] | 3 | 10.5522
[17 empty] | 3.2 | 11.2557
[17 empty] | 3.4 | 11.9592
[17 empty] | 3.6 | 12.6626
[17 empty] | 3.8 | 13.3661
[17 empty] | 4 | 14.0696
[17 empty] | 4.2 | 14.7731
[17 empty] | 4.4 | 15.4766
[17 empty] | 4.6 | 16.18
[17 empty] | 4.8 | 16.8835
[17 empty] | 5 | 17.587
[17 empty] | 5.2 | 18.2905
[17 empty] | 5.4 | 18.994
[17 empty] | 5.6 | 19.6974
[17 empty] | 5.8 | 20.4009
[17 empty] | 6 | 21.1044
[17 empty] | 6.2 | 21.8079

## 1.5m
Confidence Interval Prefactor for Sample Size of 4
[6 empty] | rho [kg/m^3] | 998.2
[6 empty] | g [m/s^2] | 9.8066 | [5 empty] | tinv/sqrt(4) [-] | 1.5912
[6 empty] | L [m] | 1.46
[6 empty] | d [m] | 0.00075
|  |  | (corrected for hydrostatic pressure difference due to positioning of pressure gauges) |  |  | N [-] | 100
[6 empty] | Am [m^2] | 0.344
Measurement Date
29.05.2020 | pout [bar] | pin [bar] | pout_cor [bar] | m [g] | V [ml] | t [s] | J (mass) [LMH] | J (volume) [LMH] | TMP [bar] | P_perm (mass) [LMH/bar] | P_perm (volume) [LMH/bar] | TMP_avg [bar] | STD | 95% | J (mass) [LMH] avg | STD | 95% | J (volume) [LMH] avg | STD | 95%
| 5.8 | 6 | 5.9233 | 151.9 | 150 | 75 | 21.2333 | 20.93 | 5.9617 | 3.5616 | 3.5108 | 5.9617 | 0 | 0 | 21.1613 | 0.19683 | 0.3132 | 21.0007 | 0.14142 | 0.22503
| 5.8 | 6 | 5.9233 | 150.9 | 150 | 74 | 21.3786 | 21.2128 | 5.9617 | 3.586 | 3.5582
| 5.8 | 6 | 5.9233 | 149.6 | 150 | 75 | 20.9118 | 20.93 | 5.9617 | 3.5077 | 3.5108
| 5.8 | 6 | 5.9233 | 151.1 | 150 | 75 | 21.1215 | 20.93 | 5.9617 | 3.5429 | 3.5108
| 2.8 | 3 | 2.9233 | 150 | 150 | 157 | 10.0164 | 9.9984 | 2.9617 | 3.382 | 3.3759 | 2.9617 | 0 | 0 | 9.8308 | 0.14736 | 0.23448 | 9.7824 | 0.16244 | 0.25847
| 2.8 | 3 | 2.9233 | 150.3 | 150 | 162 | 9.7267 | 9.6898 | 2.9617 | 3.2842 | 3.2717
| 2.8 | 3 | 2.9233 | 150.8 | 150 | 163 | 9.6992 | 9.6304 | 2.9617 | 3.2749 | 3.2517
| 2.8 | 3 | 2.9233 | 150.8 | 150 | 160 | 9.881 | 9.8109 | 2.9617 | 3.3363 | 3.3126
| 0.8 | 1 | 0.92334 | 150.6 | 150 | 565 | 2.7945 | 2.7783 | 0.96167 | 2.9058 | 2.889 | 0.96167 | 0 | 0 | 2.8319 | 0.077728 | 0.12368 | 2.7896 | 0.07435 | 0.1183
| 0.8 | 1 | 0.92334 | 152 | 150 | 542 | 2.9401 | 2.8962 | 0.96167 | 3.0573 | 3.0116
| 0.8 | 1 | 0.92334 | 151.7 | 150 | 576 | 2.7611 | 2.7253 | 0.96167 | 2.8712 | 2.8339
| 0.8 | 1 | 0.92334 | 153.7 | 150 | 569 | 2.8319 | 2.7588 | 0.96167 | 2.9448 | 2.8687
| 1.9 | 2.1 | 2.0233 | 147.8 | 150 | 245 | 6.3245 | 6.4071 | 2.0617 | 3.0677 | 3.1077 | 1.9867 | 0.05 | 0.07956 | 6.1048 | 0.14651 | 0.23313 | 6.0955 | 0.21108 | 0.33587
| 1.8 | 2 | 1.9233 | 151.8 | 150 | 264 | 6.0282 | 5.946 | 1.9617 | 3.073 | 3.0311
| 1.8 | 2 | 1.9233 | 149.6 | 150 | 260 | 6.0322 | 6.0375 | 1.9617 | 3.0751 | 3.0777
| 1.8 | 2 | 1.9233 | 150.8 | 150 | 262 | 6.0342 | 5.9914 | 1.9617 | 3.0761 | 3.0542
| 4.8 | 5 | 4.9233 | 148 | 150 | 92 | 16.8653 | 17.0625 | 4.9617 | 3.3991 | 3.4389 | 4.9867 | 0.028868 | 0.045934 | 16.7922 | 0.13112 | 0.20864 | 16.9727 | 0.23692 | 0.37698
| 4.8 | 5 | 4.9233 | 148.8 | 150 | 94 | 16.5957 | 16.6994 | 4.9617 | 3.3448 | 3.3657
| 4.9 | 5 | 5.0233 | 149.5 | 150 | 93 | 16.8531 | 16.879 | 5.0117 | 3.3628 | 3.3679
| 4.9 | 5 | 5.0233 | 146.3 | 150 | 91 | 16.8548 | 17.25 | 5.0117 | 3.3631 | 3.442
| 3.8 | 4 | 3.9233 | 148.3 | 150 | 119 | 13.0652 | 13.1912 | 3.9617 | 3.2979 | 3.3297 | 3.9617 | 0 | 0 | 13.1865 | 0.24012 | 0.38208 | 13.1101 | 0.16219 | 0.25807
| 3.8 | 4 | 3.9233 | 150.2 | 150 | 122 | 12.9072 | 12.8668 | 3.9617 | 3.258 | 3.2478
| 3.8 | 4 | 3.9233 | 152 | 150 | 119 | 13.3911 | 13.1912 | 3.9617 | 3.3802 | 3.3297
| 3.8 | 4 | 3.9233 | 151.9 | 150 | 119 | 13.3823 | 13.1912 | 3.9617 | 3.378 | 3.3297 |  |  | (from MatLab fit through origin)
[15 empty] | Perm [LMH/bar] |  | Linear Fit
[9 empty] | AVG | 3.2638 | 3.2512 |  | A | 9.4525e-12 | 3.4029 |  | TMP [bar] | J (mass) [LMH]
[9 empty] | STD | 0.20793 | 0.21668 | [5 empty] | 0.2 | 0.68058
[17 empty] | 0.4 | 1.3612
[17 empty] | 0.6 | 2.0417
[17 empty] | 0.8 | 2.7223
[17 empty] | 1 | 3.4029
[17 empty] | 1.2 | 4.0835
[17 empty] | 1.4 | 4.7641
[17 empty] | 1.6 | 5.4446
[17 empty] | 1.8 | 6.1252
[17 empty] | 2 | 6.8058
[17 empty] | 2.2 | 7.4864
[17 empty] | 2.4 | 8.167
[17 empty] | 2.6 | 8.8475
[17 empty] | 2.8 | 9.5281
[17 empty] | 3 | 10.2087
[17 empty] | 3.2 | 10.8893
[17 empty] | 3.4 | 11.5699
[17 empty] | 3.6 | 12.2504
[17 empty] | 3.8 | 12.931
[17 empty] | 4 | 13.6116
[17 empty] | 4.2 | 14.2922
[17 empty] | 4.4 | 14.9728
[17 empty] | 4.6 | 15.6533
[17 empty] | 4.8 | 16.3339
[17 empty] | 5 | 17.0145
[17 empty] | 5.2 | 17.6951
[17 empty] | 5.4 | 18.3757
[17 empty] | 5.6 | 19.0562
[17 empty] | 5.8 | 19.7368
[17 empty] | 6 | 20.4174
[17 empty] | 6.2 | 21.098